## InTune Current Calibration
Maxim Integrated's InTune Digital Power Current Calibration Worksheet
Version 1.0.0.0; February 12, 2013
Disclaimer:
This product is designed as an aid for customers of Maxim Integrated. No warranties, either express or implied, with respect to this software or its fitness for any particular purpose is made by Maxim Integrated or the author. The software is licensed solely on an "as is" basis. The entire risk as to its quality and performance is with the user.
Cell Color Key
User Input
Calculated Value
Enter the starting values of IOUT_CAL_GAIN and IOUT_CAL_OFFSET that are displayed in the GUI.
| Starting IOUT_CAL_GAIN | Starting IOUT_CAL_OFFSET
| 1 | 0
Enter up to eight sets of current measurements.
Actual IOUT (A) is the load current measured in amperes by the laboratory equipment.
Monitored IOUT (A) is the load current reported in amperes in the GUI by the InTuneTM digital power IC.
| Actual IOUT (A) | Monitored IOUT (A)
1st measurement | 0 | 0
2nd measurement | 1 | 1
3rd measurement | 2 | 2
4th measurement | 3 | 3
5th measurement
6th measurement
7th measurement
8th measurement
Slope Correction and Offset Correction are calculated from the Starting IOUT_CAL_GAIN, Starting IOUT_CAL_OFFSET, and the Monitored vs. Actual IOUT (A) values. These are intermediate calculations that are used to calculate the New IOUT_CAL_GAIN and New IOUT_CAL_OFFSET. These values are not used in the InTune digital power ICs.
| Slope Correction | Offset Correction
| 1 | 0
New IOUT_CAL_GAIN and New IOUT_CAL_OFFSET provide the correct monitored IOUT when programmed into the InTune digital power IC.
| New IOUT_CAL_GAIN | New IOUT_CAL_OFFSET
| 1 | 0