## Configuration & Instructions
MAX5072/3 Switching Power Supply Clock Configuration
| Desired switching frequency, fSW: | 2000000 | Hz | ROSC(MIN) = | 6190 | W
| Actual switching frequency, fSW: | 2019386.1066 | Hz | ROSC(MAX) = | 6340 | W
| ROSC: | 6190 | W
| Soft-start period, tSS: | 0.50708 | ms
Note on D4: Please enter the desired power supply switching frequency in Hertz. (Note: Does not accommodate MAX5072 FSEL1 pin function.) Switching frequency must be between 200kHz and 2.2MHz.
Note on D5: Actual switching frequency achieved with best-fit 1% ROSC value.
Note on D6: This is the standard 1% resistor value that comes closest to achieving the desired switching frequency.
Note on D7: The MAX5072/3 has a built-in soft-start feature that is a function of the swithcing frequency.
Maxim MAX5072/3 Buck/Boost Converter Configuration Tool
This spreadsheet is intended to help set up and configure the Maxim MAX5072 and MAX5073 Dual Output Buck or Boost Converters. The component values generated are tailored to this IC, as directed by the component datasheet.
All cells that require the user to enter a value are formatted with a light blue background. Be sure to observe the units marked to the right of the cells and enter your values accordingly. If automatic calculation is turned on in the Excel Options menu, the calculated values will update every time an unprotected cell value is changed. All resultant component values are indicated in cells with a light green background
To use this configuration tool, begin on the Configuration worksheet and enter the desired switching frequency in the blue cell. The spreadsheet will determine the best standard 1% resistor value for ROSC. Next, proceed to either the Buck or Boost worksheet(s) and begin by entering the input and output voltages and the output current. Other design parameters such as ripple voltages and transient characteristics can be entered in the appropriate cells. The spreadsheet will calculate component values to best achieve your design goals. The compensation network type (II or III) and component values for buck and boost configurations will be indicated on the Buck Compensation and Boost Compensation worksheets respectively.
The capacitor selections are based on standard component values, and the indicated ESR and capacitance values should be readily achievable in the "real world" with 1210 to 2220 size surface-mount X5R capacitors. (The Murata GRM32, GRM 43, and GRM55 series parts are a good starting point.) The inductor values and ESR specifications are pulled directly from the Pulse Engineering P0751.xxx datasheet - the actual Pulse Engineering part number is indicated in the Buck and Boost worksheets. (Although the P0751 series is a good fit for many MAX5072/3 designs, it is by no means the only inductor that will work, and the user is welcome to source other components with similar specifications.)
The worksheets are set up to calculate component values for converter 1 of the MAX5072/3. The results will also apply to converter 2, provided that the peak switch currents are kept below the switch limit of 1.8A for converter 2. (Converter 1 has a peak switch current limit of 3A). Also, be sure not to exceed the maximum output current limits of 2A and 1A for converters 1 and 2 respectively. The internal high-side switch RDS(ON) values must also be entered appropriately - about 200 mΩ for converter 1 and 435 mΩ for converter 2.
The worksheets are password-protected to prevent inadvertant changes to the formulas. The protected cells can still be selected to view the actual calculations. If desired, the protected sheets can be unlocked with the password "maxim". There are also four hidden sheets that contain the capacitor and inductor component specification look-up tables; these can be revealed by selecting the Format/Sheet/Unhide option on the Excel toolbar.
If a cell value is entered that causes one or more key parameters to go outside of allowable ranges, the offending value will be highlighted with an orange background or red font. If this occurs, try another value until the limiting parameter is within design limits. It is important to note that not allpossible design errors are "flagged" in this manner - all results should be given a "common-sense" check before committing the design to hardware.
Please direct any questions or concerns to your Maxim Integrated Products applications engineer. The official MAX5072 and MAX5073 datasheets remain the ultimate reference for these integrated circuit products, and in the case of discrepancy, the datasheets take precendence over this configuration tool.
Notice: This tool is intended as an aid towards developing a successful switching power supply design, using Maxim integrated circuits. As with any automated tool, the results generated by this spreadsheet should be verified using typical power supply design techniques and rules before committing the design to hardware!

## Buck (Ch. 1)
Buck Converter Configuration
VIN: | 5 | V | (use typical value) |  | RDSON: | 0.29 | W | (high-side switch on resistance)
VOUT: | 3.3 | V |  |  | VF: | 0.35 | V | (rectifier forward drop)
IOUT: | 1.2 | A | (must not exceed 2A for converter 1, 1A for converter 2) |  | VDROP1: | 0.368 | V | (discharge path drop)
[5 empty] | VDROP2: | 0.366 | V | (charging path drop)
DIP-P / IOUT: | 30% |  | (inductor ripple current expresed as a percentage of IOUT) | [5 empty] | Cap contribution % for ESR
[9 empty] | A | 0.99 | Aluminum ESRout: | Aluminum Cout:
Ideal DIP-P: | 0.36 | A | (peak-to-peak ripple current) | [5 empty] | C | 0.5 | Ceramic ESRout: | Ceramic Cout:
[5 empty] | tON(MIN): | 326.832 | ns | (must exceed 100 ns)
Ideal LOUT: | 1.5434 | mH |  |  | VIN(MIN): | 4.2631 | V
Practical LOUT: | 2.2 | mH
Actual DIL: | 0.25255 | A
Duty Cycle: | 66% |  |  |  | ISAT: | 6.1 | A | (for Practical LOUT)
[5 empty] | LOUT Part Number: | P0751.222 |  | (Pulse Engineering)
Allowable input ripple: | 0.05 | V |  |  | Inductance: | 2.2 | mH
Allowable output ripple: | 0.03 | V
Load step current: | 0.5 | A |  |  | Min COUT: | 68 | mF
Allowable load step transient: | 0.075 | V |  |  | Max ESROUT: | 30 | mW
(A)luminum or (C)eramic COUT: | c |  | (ceramic recommended)
DVOUT(ESR): | 0.015 | V | (output ripple resulting from COUT ESR)
DVOUT(Q): | 0.015 | V | (output ripple resulting from COUT capacitance)
Ceramic ESRIN: | 18.8498 | mW
Ceramic CIN: | 5.3339 | mF |  | Ceramic input capacitor characteristics
Practical CIN: | 6.8 | mF
Ceramic ESRout: | 59.3937 | mW
Ceramic Cout: | 1.0422 | mF |  | Output capacitor characteristics for steady-state ripple
Practical COUT: | 1.5 | mF
Step ESROUT: | 30 | mW
Step COUT: | 49.52 | mF |  | Output capacitor characteristics for load transients
Practical Step COUT: | 68 | mF
Note on C5: Buck converter input voltage
Note on C6: Desired buck converter output voltage - must be less than VIN
Note on C7: Desired full-load buck converter output current
Note on C9: Should typically be set between 20% and 40% (higher = smaller inductor, lower = larger inductor)
Note on C14: This is the best standard inductor value to use.
Note on C19: Enter the desired input voltage ripple
Note on C20: Enter the desired output ripple voltage
Note on C21: Enter the largest anticipated step load change in Amps
Note on C22: Enter the maximum tolerable voltage transient from nominal output for the largest step change in load.
Note on C25: Select whether to use ceramic or low-ESR aluminum electrolytic output capacitors.
Note on I5: This value comes from the MAX5072 or MAX5073 datasheet.
Note on I6: This value should be taken from the manufacturer's datasheet for the selected rectifier diode.
Note on I7: Voltage drop through the rectifier and inductor when the switch is off.
Note on I8: This is the voltage drop through the MOSFET switch and inductor when the switch is on.
Note on I12: Minimum switch on-time
Note on I13: Minimum input voltage for selected design characteristics
Note on I16: Saturation current for inductor part number shown below.
Note on I18: Suggested Pulse Engineering inductor part number.
Note on I21: Required output capacitance.
Note on I22: Output capacitor(s) ESR must be equal to or less than this value.
Notice: This tool is intended as an aid towards developing a successful switching power supply design, using Maxim integrated circuits. As with any automated tool, the results generated by this spreadsheet should be verified using typical power supply design techniques and rules before committing the design to hardware!

## Buck Compensation (Ch. 1)
Buck Converter Compensation
| VOSC: | 1 | V
| fZERO,ESR: | 78017.129 | Hz
| fLC: | 13012.308 | Hz | (LC pole)
| fC: | 100969.3053 | Hz | (crossover frequency)
| Compensation Type: | II
| GM: | 0.025506 |  | (modulator gain)
Type II | RF: | 18000 | W
| CF: | 680 | pF |  | Type II network values
| CCF: | #N/A | pF
| GE/A: | 36 |  | (error amp gain, Type II comp.)
Type III | fZ: | 7234.3156 | Hz | (should be 0.75*fLC)
| CF: | 2200 | pF
| RF: | 10000 | W
| CI: | 2200 | pF
| RI: | 910 | W |  | Type III network values
| R1: | 4640 | W
| CCF: | 22 | pF
| R2: | 1470 | W
| VOUT with real resistor values: | 3.3252 | V
Note on B13: If highlighted, use Type II compensation network
Note on B28: If highlighted, use Type III compensation network
Note on D4: From MAX5072/3 specifications: VOSC = 1V
Note on D9: Indicates required compensation network type.
Note on D13: See Figure 6 - Type II network diagram
Note on D14: See Figure 6 - Type II network diagram
Note on D15: See Figure 6 - Type II network diagram
Note on D30: See Figure 7 - Type III network diagram
Note on D31: See Figure 7 - Type III network diagram (must be >= 10kΩ)
Note on D33: See Figure 7 - Type III network diagram
Note on D34: See Figure 7 - Type III network diagram
Note on D36: See Figure 7 - Type III network diagram
Note on D37: See Figure 7 - Type III network diagram
Note on D38: See Figure 7 - Type III network diagram
Note on D40: This is the actual programmed VOUT for 1% feedback resistor values.
Use highlighted compensation network type!
Notice: This tool is intended as an aid towards developing a successful switching power supply design, using Maxim integrated circuits. As with any automated tool, the results generated by this spreadsheet should be verified using typical power supply design techniques and rules before committing the design to hardware!

## Boost (Ch. 1)
Boost Converter Configuration
VIN(MIN): | 1.5 | V
VIN(MAX): | 2.2 | V
VIN: | 1.8 | V | (use typical value) |  | RDSON: | 0.63 | W | (high-side switch on resistance)
VOUT: | 3.3 | V |  |  | VD: | 0.35 | V | (diode forward drop)
IOUT: | 0.75 | A | (must not exceed 2A for converter 1, 1A for converter 2)
[5 empty] | VDL: | 0.0075 | V | (inductor forward drop)
[5 empty] | VDS: | 0.4725 | V | (Internal switch forward drop) | Cap contribution % for ESR
[5 empty] | Efficiency (η): | 80% |  | (estimated) | A | 0.99 | Aluminum ESRout: | Aluminum Cout:
Ideal LOUT: | 0.60389 | mH | [6 empty] | C | 0.5 | Ceramic ESRout: | Ceramic Cout:
Practical LOUT: | 1 | mH |  |  | tON(MIN): | 907.8667 | ns | (must exceed 100 ns)
Actual DIL: | 0.38058 | A
D: | 58.22% |  | (typical duty cycle)
DMAX: | 67.66% |  | (max duty cycle, at VIN(MIN))
DMIN: | 45.63% |  | (min duty cycle, at VIN(MAX)) |  | ISAT: | 6.8 | A | (for Practical LOUT)
Allowable input ripple: | 0.02 | V |  |  | LOUT Part Number: | P0751.102 |  | (Pulse Engineering)
Allowable output ripple: | 0.02 | V |  |  | Inductance: | 1 | mH
Load step current: | 0.3 | A
Allowable load step transient: | 0.075 | V |  |  | Min COUT: | 33 | mF
[5 empty] | Max ESROUT: | 13.3333 | mW
(A)luminum or (C)eramic COUT: | c |  | (ceramic recommended)
DVOUT(ESR): | 0.01 | V | (output ripple resulting from COUT ESR)
DVOUT(Q): | 0.01 | V | (output ripple resulting from COUT capacitance)
Ceramic ESRIN: | 26.276 | mW
Ceramic CIN: | 2.7431 | mF |  | Ceramic input capacitor characteristics
Practical CIN: | 3.3 | mF
Ceramic ESRout: | 13.3333 | mW |  | Output capacitor characteristics for steady-state ripple
Ceramic Cout: | 25.1301 | mF |  |  | peak inductor current: | 1.9091 | A | (must not exceed switch peak current limit)
Practical COUT: | 33 | mF
Step ESROUT: | 50 | mW
Step COUT: | 29.712 | mF |  | Output capacitor characteristics for load transients
Practical Step COUT: | 33 | mF
Note on C4: Minimum anticipated boost converter input voltage
Note on C5: Maximum anticipated boost converter input voltage
Note on C6: Typical boost converter input voltage
Note on C7: Desired boost converter output voltage
Note on C8: Desired boost converter full-load output current
Note on C14: Inductor ripple current
Note on C19: Enter the desired input voltage ripple
Note on C20: Enter the desired output voltage ripple
Note on C21: Enter the largest anticipated step load change in Amps
Note on C22: Enter the maximum tolerable voltage transient from nominal output for the largest step change in load.
Note on C25: Select whether to use ceramic or low-ESR aluminum electrolytic output capacitors.
Note on I6: This value comes from the MAX5072 or MAX5073 datasheet.
Note on I7: This value should be taken from the manufacturer's datasheet for the selected rectifier diode.
Note on I11: Enter the anticipated boost converter efficiency
Note on I13: Minimum switch on-time
Note on I17: Saturation current for inductor part number shown below.
Note on I19: Suggested Pulse Engineering inductor part number.
Note on I22: Required output capacitance.
Note on I23: Output capacitor(s) ESR must be equal to or less than this value.
Notice: This tool is intended as an aid towards developing a successful switching power supply design, using Maxim integrated circuits. As with any automated tool, the results generated by this spreadsheet should be verified using typical power supply design techniques and rules before committing the design to hardware!

## Boost Compensation (Ch. 1)
Boost Converter Compensation
| VOSC: | 1 | V
| fZERO,RHP: | 122228.0123 | Hz | (right half-plane zero)
| fLC: | 11574.7637 | Hz | (LC pole)
| fC: | 24445.6025 | Hz | (crossover frequency)
| ωC: | 153596.2502 | R/s | (crossover frequency, Radians/sec)
| fZ: | 7234.3156 | Hz | (will be around 0.75*fLC)
Type III | CF: | 2200 | pF
| RF: | 10000 | W
| CI: | 470 | pF
| RI: | 2700 | W |  | Type III network values
| R1: | 26100 | W
| CCF: | 22 | pF
| R2: | 8250 | W
| VOUT with real resistor values: | 3.3309 | V
Note on D4: From MAX5072/3 specifications: VOSC = 1V
Note on D21: See Figure 7 - Type III network diagram
Note on D22: See Figure 7 - Type III network diagram (must be >= 10kΩ)
Note on D24: See Figure 7 - Type III network diagram
Note on D25: See Figure 7 - Type III network diagram
Note on D27: See Figure 7 - Type III network diagram
Note on D28: See Figure 7 - Type III network diagram
Note on D29: See Figure 7 - Type III network diagram
Note on D31: This is the actual programmed VOUT for 1% feedback resistor values.
Notice: This tool is intended as an aid towards developing a successful switching power supply design, using Maxim integrated circuits. As with any automated tool, the results generated by this spreadsheet should be verified using typical power supply design techniques and rules before committing the design to hardware!

## E24 & E96 Values (hidden)
Ohms, E24 | Ohms, E96
10 | 10
11 | 10.2
12 | 10.5
13 | 10.7
15 | 11
16 | 11.3
18 | 11.5
20 | 11.8
22 | 12.1
24 | 12.4
27 | 12.7
30 | 13
33 | 13.3
36 | 13.7
39 | 14
43 | 14.3
47 | 14.7
51 | 15
56 | 15.4
62 | 15.8
68 | 16.2
75 | 16.5
82 | 16.9
91 | 17.4
100 | 17.8
110 | 18.2
120 | 18.7
130 | 19.1
150 | 19.6
160 | 20
180 | 20.5
200 | 21
220 | 21.5
240 | 22.1
270 | 22.6
300 | 23.2
330 | 23.7
360 | 24.3
390 | 24.9
430 | 25.5
470 | 26.1
510 | 26.7
560 | 27.4
620 | 28
680 | 28.7
750 | 29.4
820 | 30.1
910 | 30.9
1000 | 31.6
1100 | 32.4
1200 | 33.2
1300 | 34
1500 | 34.8
1600 | 35.7
1800 | 36.5
2000 | 37.4
2200 | 38.3
2400 | 39.2
2700 | 40.2
3000 | 41.2
3300 | 42.2
3600 | 43.2
3900 | 44.2
4300 | 45.3
4700 | 46.4
5100 | 47.5
5600 | 48.7
6200 | 49.9
6800 | 51.1
7500 | 52.3
8200 | 53.6
9100 | 54.9
10000 | 56.2
11000 | 57.6
12000 | 59
13000 | 60.4
15000 | 61.9
16000 | 63.4
18000 | 64.9
20000 | 66.5
22000 | 68.1
24000 | 69.8
27000 | 71.5
30000 | 73.2
33000 | 75
36000 | 76.8
39000 | 78.7
43000 | 80.6
47000 | 82.5
51000 | 84.5
56000 | 86.6
62000 | 88.7
68000 | 90.9
75000 | 93.1
82000 | 95.3
91000 | 97.6
100000 | 100
110000 | 102
120000 | 105
130000 | 107
150000 | 110
160000 | 113
180000 | 115
200000 | 118
220000 | 121
240000 | 124
270000 | 127
300000 | 130
330000 | 133
360000 | 137
390000 | 140
430000 | 143
470000 | 147
510000 | 150
560000 | 154
620000 | 158
680000 | 162
750000 | 165
820000 | 169
910000 | 174
1000000 | 178
1100000 | 182
1200000 | 187
1300000 | 191
1500000 | 196
1600000 | 200
1800000 | 205
2000000 | 210
2200000 | 215
2400000 | 221
2700000 | 226
3000000 | 232
3300000 | 237
3600000 | 243
3900000 | 249
4300000 | 255
4700000 | 261
5100000 | 267
5600000 | 274
6200000 | 280
6800000 | 287
7500000 | 294
8200000 | 301
9100000 | 309
10000000 | 316
11000000 | 324
12000000 | 332
13000000 | 340
15000000 | 348
16000000 | 357
18000000 | 365
20000000 | 374
22000000 | 383
24000000 | 392
27000000 | 402
30000000 | 412
33000000 | 422
36000000 | 432
39000000 | 442
43000000 | 453
47000000 | 464
51000000 | 475
56000000 | 487
62000000 | 499
68000000 | 511
75000000 | 523
82000000 | 536
91000000 | 549
562
576
590
604
619
634
649
665
681
698
715
732
750
768
787
806
825
845
866
887
909
931
953
976
1000
1020
1050
1070
1100
1130
1150
1180
1210
1240
1270
1300
1330
1370
1400
1430
1470
1500
1540
1580
1620
1650
1690
1740
1780
1820
1870
1910
1960
2000
2050
2100
2150
2210
2260
2320
2370
2430
2490
2550
2610
2670
2740
2800
2870
2940
3010
3090
3160
3240
3320
3400
3480
3570
3650
3740
3830
3920
4020
4120
4220
4320
4420
4530
4640
4750
4870
4990
5110
5230
5360
5490
5620
5760
5900
6040
6190
6340
6490
6650
6810
6980
7150
7320
7500
7680
7870
8060
8250
8450
8660
8870
9090
9310
9530
9760
10000
10200
10500
10700
11000
11300
11500
11800
12100
12400
12700
13000
13300
13700
14000
14300
14700
15000
15400
15800
16200
16500
16900
17400
17800
18200
18700
19100
19600
20000
20500
21000
21500
22100
22600
23200
23700
24300
24900
25500
26100
26700
27400
28000
28700
29400
30100
30900
31600
32400
33200
34000
34800
35700
36500
37400
38300
39200
40200
41200
42200
43200
44200
45300
46400
47500
48700
49900
51100
52300
53600
54900
56200
57600
59000
60400
61900
63400
64900
66500
68100
69800
71500
73200
75000
76800
78700
80600
82500
84500
86600
88700
90900
93100
95300
97600
100000
102000
105000
107000
110000
113000
115000
118000
121000
124000
127000
130000
133000
137000
140000
143000
147000
150000
154000
158000
162000
165000
169000
174000
178000
182000
187000
191000
196000
200000
205000
210000
215000
221000
226000
232000
237000
243000
249000
255000
261000
267000
274000
280000
287000
294000
301000
309000
316000
324000
332000
340000
348000
357000
365000
374000
383000
392000
402000
412000
422000
432000
442000
453000
464000
475000
487000
499000
511000
523000
536000
549000
562000
576000
590000
604000
619000
634000
649000
665000
681000
698000
715000
732000
750000
768000
787000
806000
825000
845000
866000
887000
909000
931000
953000
976000
1000000
1020000
1050000
1070000
1100000
1130000
1150000
1180000
1210000
1240000
1270000
1300000
1330000
1370000
1400000
1430000
1470000
1500000
1540000
1580000
1620000
1650000
1690000
1740000
1780000
1820000
1870000
1910000
1960000
2000000
2050000
2100000
2150000
2210000
2260000
2320000
2370000
2430000
2490000
2550000
2610000
2670000
2740000
2800000
2870000
2940000
3010000
3090000
3160000
3240000
3320000
3400000
3480000
3570000
3650000
3740000
3830000
3920000
4020000
4120000
4220000
4320000
4420000
4530000
4640000
4750000
4870000
4990000
5110000
5230000
5360000
5490000
5620000
5760000
5900000
6040000
6190000
6340000
6490000
6650000
6810000
6980000
7150000
7320000
7500000
7680000
7870000
8060000
8250000
8450000
8660000
8870000
9090000
9310000
9530000
9760000
10000000
10200000
10500000
10700000
11000000
11300000
11500000
11800000
12100000
12400000
12700000
13000000
13300000
13700000
14000000
14300000
14700000
15000000
15400000
15800000
16200000
16500000
16900000
17400000
17800000
18200000
18700000
19100000
19600000
20000000
20500000
21000000
21500000
22100000
22600000
23200000
23700000
24300000
24900000
25500000
26100000
26700000
27400000
28000000
28700000
29400000
30100000
30900000
31600000
32400000
33200000
34000000
34800000
35700000
36500000
37400000
38300000
39200000
40200000
41200000
42200000
43200000
44200000
45300000
46400000
47500000
48700000
49900000
51100000
52300000
53600000
54900000
56200000
57600000
59000000
60400000
61900000
63400000
64900000
66500000
68100000
69800000
71500000
73200000
75000000
76800000
78700000
80600000
82500000
84500000
86600000
88700000
90900000
93100000
95300000
97600000

## P0751.xxx (hidden)
Part Number | Inductance @Irated, uH | Irated, A | DCR max, mOhms | Isat | Heating current, A
P0751.ERR | 0 | 0
P0751.102 | 1 | 6.8 | 10 | 9 | 6.8
P0751.152 | 1.5 | 6.4 | 12 | 8 | 6.4
P0751.222 | 2.2 | 6.1 | 15 | 7 | 6.1
P0751.332 | 3.3 | 5.4 | 18 | 6.4 | 5.4
P0751.472 | 4.7 | 4.8 | 33 | 5.4 | 4.8
P0751.682 | 6.8 | 4.4 | 44 | 4.6 | 4.4
P0751.103 | 10 | 3.8 | 50 | 3.8 | 3.9
P0751.153 | 15 | 3 | 55 | 3 | 3.1
P0751.223 | 22 | 2.6 | 114 | 2.6 | 2.7
P0751.333 | 33 | 2 | 120 | 2 | 2.1
P0751.473 | 47 | 1.6 | 168 | 1.6 | 1.8
P0751.683 | 68 | 1.4 | 240 | 1.4 | 1.5
P0752.104 | 100 | 1.2 | 380 | 1.2 | 1.3
P0752.154 | 150 | 1 | 570 | 1 | 1
P0752.224 | 220 | 0.8 | 840 | 0.8 | 0.8
P0752.334 | 330 | 0.6 | 1020 | 0.6 | 0.6
P0752.474 | 470 | 0.5 | 1460 | 0.5 | 0.5
P0752.684 | 680 | 0.4 | 2170 | 0.4 | 0.4
P0752.105 | 1000 | 0.3 | 3300 | 0.3 | 0.3

## PG0063.xxx (hidden)
Part Number | Inductance, 0A | Inductance @Irated, uH | Irated, A | DCR typ, mOhm | DCR max, mOhm | Isat | Heating current, A
PG0063.102 | 1 | 0.9 | 3.5 | 15 | 22 | 3.5 | 4.5
PG0063.152 | 1.5 | 1.3 | 3 | 25 | 30 | 3 | 3.8
PG0063.222 | 2.2 | 1.9 | 2.5 | 33 | 40 | 2.5 | 3.3
PG0063.332 | 3.3 | 2.9 | 2 | 55 | 65 | 2 | 2.9
PG0063.472 | 4.7 | 4.2 | 1.8 | 76 | 90 | 1.8 | 2.7
PG0063.682 | 6.8 | 6.1 | 1.5 | 91 | 105 | 1.5 | 2.2
PG0063.103 | 10 | 9 | 1.2 | 128 | 150 | 1.2 | 1.9
PG0063.153 | 15 | 13 | 1 | 181 | 210 | 1 | 1.6
PG0063.223 | 22 | 19 | 0.8 | 250 | 290 | 0.8 | 1.3
PG0063.333 | 33 | 29 | 0.65 | 342 | 400 | 0.65 | 1.2
PG0063.473 | 47 | 42 | 0.55 | 492 | 565 | 0.55 | 0.96
PG0063.683 | 68 | 61 | 0.5 | 728 | 800 | 0.5 | 0.76
PG0063.104 | 100 | 90 | 0.4 | 1047 | 1205 | 0.4 | 0.62
PG0063.154 | 150 | 130 | 0.3 | 1590 | 2020 | 0.3 | 0.5
PG0063.224 | 220 | 190 | 0.26 | 2019 | 2220 | 0.26 | 0.42
PG0063.334 | 330 | 290 | 0.2 | 3144 | 3305 | 0.2 | 0.32
PG0063.474 | 470 | 420 | 0.16 | 4800 | 5040 | 0.16 | 0.28
PG0063.684 | 680 | 610 | 0.14 | 7027 | 7380 | 0.14 | 0.22
PG0063.105 | 1000 | 900 | 0.12 | 11010 | 11340 | 0.12 | 0.18

## Capacitor Values (hidden)
Farads
1e-11
1.5e-11
2.2e-11
3.3e-11
4.7e-11
6.8e-11
1e-10
1.5e-10
2.2e-10
3.3e-10
4.7e-10
6.8e-10
1e-09
1.5e-09
2.2e-09
3.3e-09
4.7e-09
6.8e-09
1e-08
1.5e-08
2.2e-08
3.3e-08
4.7e-08
6.8e-08
1e-07
1.5e-07
2.2e-07
3.3e-07
4.7e-07
6.8e-07
1e-06
1.5e-06
2.2e-06
3.3e-06
4.7e-06
6.8e-06
1e-05
1.5e-05
2.2e-05
3.3e-05
4.7e-05
6.8e-05
0.0001
0.00015
0.00022
0.00033
0.00047
0.00068
0.001