## 2 Bit Global Intensity
2 Bit Global Intensity Control Calculator for MAX6954 and MAX6955
ISET constant = | 2240 | Leave this at 2240. Equation is: RISET = 2240 / ISEG kilohms (as datasheet)
For ISET = | 40 | <- enter maximum desired LED current value here (5mA to 40mA) |  |  |  |  | 1
Then RISET = | 56 | This is the lowest effective value we want
Choose RA = | 112 | <- enter value here (Must be greater than 56 kilohms; try at least 112 kilohms)
For a straight line, choose RA to be greater than 84 kilohms
Choose RB = | 224 | <- enter value here - for a straight line use RB = 2 x RA (ie 224 kilohms)
Therefore RISET = | 224 | This gives a value of 56 kohm when RISET, RA, and RB are in parallel
1
|  |  | Port A | Port B | Resistance | Current
|  |  | Input | Input | 224 | 10
|  |  | Input | Low o/p | 112 | 20
|  |  | Low o/p | Input | 74.6667 | 30
|  |  | Low o/p | Low o/p | 56 | 40
RISET is the normal current setting resistor, which sets full scale segment current (intensity set to 0xF).
PORT A and PORT B can be any two of the MAX6954's or MAX6955's ports (e.g. ports P0 and P1)
PORT A and PORT B should be configured as either inputs, in which case RA and RB have no effect,
or logic low outputs, in which case RA and RB are effectively in parallel with RISET, raising the segment current.
The 4 combinations of PORT A and PORT B being ground or open circuit give 4 values of full scale segment current.

## 3 Bit Global Intensity
3 Bit Global Intensity Control Calculator for MAX6954 and MAX6955
ISET constant = | 2240 | Leave this at 2240. Equation is: RISET = 2240 / ISEG kilohms (as datasheet)
For ISET = | 40 | <- enter maximum desired LED current value here (5mA to 40mA) | [5 empty] | 1
Then RISET = | 56 | This is the lowest effective value we want
Choose RA = | 112 | <- enter value here (Must be greater than 56 kilohms; try at least 112 kilohms)
For a straight line, choose RA to be greater than 98 kilohms
Choose RB = | 224 | <- enter value here - for a straight line use RB = 2 x RA (ie 224 kilohms)
Choose RC = | 448 | <- enter value here - for a straight line use RC = 2 x RB (ie 448 kilohms)
Therefore RISET = | 448 | This gives a value of 56 kohm when RISET, RA, and RB are in parallel | [5 empty] | 1
|  |  | Port A | Port B | Port C | Resistance | Current
|  |  | Input | Input | Input | 448 | 5
|  |  | Input | Input | Low o/p | 224 | 10
|  |  | Input | Low o/p | Input | 149.3333 | 15
|  |  | Input | Low o/p | Low o/p | 112 | 20
|  |  | Low o/p | Input | Input | 89.6 | 25
|  |  | Low o/p | Input | Low o/p | 74.6667 | 30
|  |  | Low o/p | Low o/p | Input | 64 | 35
|  |  | Low o/p | Low o/p | Low o/p | 56 | 40
RISET is the normal current setting resistor, which sets full scale segment current (intensity set to 0xF).
PORT A, PORT B, PORT C can be any three of the MAX6954's or MAX6955's ports (e.g. ports P0, P1, and P2)
PORT A, PORT B, PORT C should be configured as either inputs, in which case RA, RB, and RC have no effect,
or logic low outputs, in which case RA, RB, and RC are effectively in parallel with RISET, raising the segment current.
The 8 combinations of PORT A, PORT B and PORT C being ground or open circuit give 8 values of full scale segment current.

## 4 Bit Global Intensity
4 Bit Global Intensity Control Calculator for MAX6954 and MAX6955
ISET constant = | 2240 | Leave this at 2240. Equation is: RISET = 2240 / ISEG kilohms (as datasheet)
For ISET = | 40 | <- enter maximum desired LED current value here (5mA to 40mA) | [6 empty] | 1
Then RISET = | 56 | This is the lowest effective value we want
Choose RA = | 112 | <- enter value here (Must be greater than 56 kilohms; try at least 112 kilohms)
For a straight line, choose RA to be greater than 105 kilohms
Choose RB = | 224 | <- enter value here - for a straight line use RB = 2 x RA (ie 224 kilohms)
Choose RC = | 448 | <- enter value here - for a straight line use RC = 2 x RB (ie 448 kilohms)
Choose RD = | 896 | <- enter value here - for a straight line use RD = 2 x RC (ie 896 kilohms)
Therefore RISET = | 896 | This gives a value of 56 kohm when RISET, RA, RB, RC, and RD are in parallel | [6 empty] | 1
|  |  | Port A | Port B | Port C | Port D | Resistance | Current
|  |  | Input | Input | Input | Input | 896 | 2.5
|  |  | Input | Input | Input | Low o/p | 448 | 5
|  |  | Input | Input | Low o/p | Input | 298.6667 | 7.5
|  |  | Input | Input | Low o/p | Low o/p | 224 | 10
|  |  | Input | Low o/p | Input | Input | 179.2 | 12.5
|  |  | Input | Low o/p | Input | Low o/p | 149.3333 | 15
|  |  | Input | Low o/p | Low o/p | Input | 128 | 17.5
|  |  | Input | Low o/p | Low o/p | Low o/p | 112 | 20
|  |  | Low o/p | Input | Input | Input | 99.5556 | 22.5
|  |  | Low o/p | Input | Input | Low o/p | 89.6 | 25
|  |  | Low o/p | Input | Low o/p | Input | 81.4545 | 27.5
|  |  | Low o/p | Input | Low o/p | Low o/p | 74.6667 | 30
|  |  | Low o/p | Low o/p | Input | Input | 68.9231 | 32.5
|  |  | Low o/p | Low o/p | Input | Low o/p | 64 | 35
|  |  | Low o/p | Low o/p | Low o/p | Input | 59.7333 | 37.5
|  |  | Low o/p | Low o/p | Low o/p | Low o/p | 56 | 40
RISET is the normal current setting resistor, which sets full scale segment current (intensity set to 0xF).
PORT A, PORT B, PORT C, PORT D can be any four of the MAX6954's or MAX6955's ports (e.g. ports P0, P1, P2, and P3).
PORT A, PORT B, PORT C, PORT D should be configured as either inputs, in which case RA, RB, RC, and RD have no effect, or logic low outputs, in which case RA, RB, RC, and RD are effectively in parallel with RISET, raising the segment current.
The 16 combinations of PORT A, PORT B, PORT C, and PORT D being ground or open circuit give 16 values of full scale segment current.