## Circuit Parameters
Switching Speed Calculation for the DS2715 Switch-Mode Battery Charger
| See Tab 2 for speed results |  | = User or device specific parameter required
| See Tab 3 for reference schematic |  | = Recommended value, may adjust as necessary
= Calculated value
Parameter | Value | Notes
Vin | 12 | Charge source voltage
Vdiode | 0.35 | Charge source protection diode drop
Qsw drop | 0.133 | Vds(on) or Vce(sat) for the switching transistor at the Icharge operating point
Qcc drop | 0 | Not applicable to the DS2715
Rparasitic | 0.2 | Other significant parasitic resistances in the Icharge path such as battery holders, connectors, fuses, etc.
Vcatch | 0.35 | Catch diode voltage drop
Rsense | 0.1 | Icharge sense resistor
L | 4.7e-05 | Switch-mode inductor
Battery Cells | 3 | Number of cells in charge circuit
Vbatt min | 3 | Minimum battery voltage for cell stack (1.0V per cell is minimum for fast-charge)
Vbatt nom | 4.35 | Nominal battery voltage for cell stack (1.45V per cell is normal for bulk of fast-charge)
Vbatt max | 4.95 | Maximum battery voltage for cell stack (1.65V per cell is maximum for fast-charge)
Vbatt precharge | 3 | Nominal battery voltage for cell stack during precharge (1.0V per cell is maximum)
Vbatt topoff | 4.65 | Nominal battery voltage for cell stack during topoff (1.55V per cell is a nominal value for bulk of topoff)
Vfc | 0.121 | Fast-charge voltage reference for sense resistor; see device data sheet; DS2715 = 121mV is default
Vhys-fc | 0.028 | Hysteresis for fast-charge voltage reference; see device data sheet; DS2715 = 28mV is default
Vto | 0.033 | Topoff voltage reference across sense resistor; see device data sheet, or use 0.25 * Vfc if not specified; DS2715 = 33mV is default
Vhys-to | 0.008 | Hysteresis for topoff voltage reference across sense resistor; see device data sheet, or use .25 * Vhys-fc if not specified; DS2715 = 8mV is default
Vhys-fc/2 | 0.014 | Half of the fast-charge hysteresis value
Vhys-to/2 | 0.004 | Half of the topoff hysteresis value
Vsense-fc | 0.107 | DC voltage regulated across sense resistor in fast-charge is the voltage reference minus half of the hysteresis
Vsense-to | 0.029 | DC voltage regulated across sense resistor in topoff is the voltage reference minus half of the hysteresis
tpdly | 2e-07 | Internal Vsense comparator time delay; 200ns is a typical value
tsw on | 2e-07 | Switching transistor turn-on time delay from control signal request (if applicable; more likely necessary in bipolar circuits; often much less than tsw_off)
tsw off | 2e-07 | Switching transistor turn-off time delay from control signal request (if applicable; more likely necessary in bipolar circuits where 2us or more is possible)

## Switching Speed
Switching Frequency Results
dt(on) = L*dI/V(on) |  | where dI includes tpdly and tsw_off factors
dt(off) = L*dI/V(off) |  | where dI includes tpdly and tsw_on factors
Fsw = 1/(dt(on) + dt(off))
Fast-Charge
Vbatt min
Vl(on) | 8.196 |  | Ios_neg | 0.069753 | Icharge pk-pk | 0.381 | dt(on) | 2.1848e-06
Vl(off) | 3.671 |  | Ios_pos | 0.031243 |  |  | dt(off) | 4.8779e-06
Fsw-fc(Hz) | 141588.3135 | [5 empty] | Tsw | 7.0627e-06
Vbatt nom
Vl(on) | 6.846 |  | Ios_neg | 0.058264 | Icharge pk-pk | 0.381 | dt(on) | 2.6157e-06
Vl(off) | 5.021 |  | Ios_pos | 0.042732 |  |  | dt(off) | 3.5664e-06
Fsw-fc(Hz) | 161758.9022 | [5 empty] | Tsw | 6.182e-06
Vbatt max
Vl(on) | 6.246 |  | Ios_neg | 0.053157 | Icharge pk-pk | 0.381 | dt(on) | 2.8669e-06
Vl(off) | 5.621 |  | Ios_pos | 0.047838 |  |  | dt(off) | 3.1857e-06
Fsw-fc(Hz) | 165217.7258 | [5 empty] | Tsw | 6.0526e-06
Precharge
Vl(on) | 8.43 |  | Ios_neg | 0.071745 | Icharge pk-pk | 0.18232 | dt(on) | 1.0165e-06
Vl(off) | 3.593 |  | Ios_pos | 0.030579 |  |  | dt(off) | 2.385e-06
Fsw-prechg(Hz) | 293989.3957 | [5 empty] | Tsw | 3.4015e-06
Topoff
Vl(on) | 6.78 |  | Ios_neg | 0.057702 | Icharge pk-pk | 0.18232 | dt(on) | 1.2639e-06
Vl(off) | 5.243 |  | Ios_pos | 0.044621 |  |  | dt(off) | 1.6344e-06
Fsw-to(Hz) | 345029.6561 | [5 empty] | Tsw | 2.8983e-06

## Reference Schematic
Reference Schematic for Switching Calculations