## FFT
ENTER Data Record from ADC | ENTER fSAMPLE (MHz) | ENTER NRECORD | ENTER ADC Resolution (bits) | CALCULATED fBIN (MHz) | CALCULATED fNYQUIST (MHz) | CALCULATED FFT Bin Frequency (MHz) | Calculated # of data point | CALCULATED Time of data point (µs) | CALCULATED Maximum Data Record Point | CALCULATED Minimum Data Record Point | CALCULATED Magnitude of Data Record (dBFS) | FFT CALCULATION Imaginary FFT Points | CALCULATED FFT Magnitude | CALCULATED FFT/Nrecord | CALCULATED Log FFT Data | CALCULATED Final FFT Data | CALCULATED Maximum FFT Data Point | CALCULATED Shft between Log FFT and Final FFTshift
665 | 129.0001 | 128 | 12 | 1.0078 | 64.5 | 0 | 0 | 0 | 1240 | -1240 | -4.3582 | 4 | 4 | 0.0625 | -24.0824 | -90.3088 | -4.3582 | 66.2264
-979 | [5 empty] | 1.0078 | 1 | 0.0077519 |  |  |  | 5.18243987691196+7.90111782353419i | 9.4491 | 0.14764 | -16.6158 | -82.8422
1178 | [5 empty] | 2.0156 | 2 | 0.015504 |  |  |  | 0.514322033531371-0.388886886612029i | 0.64479 | 0.010075 | -39.9352 | -106.1616
-1240 | [5 empty] | 3.0234 | 3 | 0.023256 |  |  |  | 0.408898978367417+1.29149691230704i | 1.3547 | 0.021167 | -33.4869 | -99.7133
1156 | [5 empty] | 4.0313 | 4 | 0.031008 |  |  |  | -0.755962927546105+2.2031515596571i | 2.3292 | 0.036394 | -28.7793 | -95.0057
-937 | [5 empty] | 5.0391 | 5 | 0.03876 |  |  |  | -1.78621976626139+1.4090073086956i | 2.2751 | 0.035548 | -28.9838 | -95.2102
609 | [5 empty] | 6.0469 | 6 | 0.046512 |  |  |  | 0.210025112505333+1.08069207581908i | 1.1009 | 0.017202 | -35.2886 | -101.515
-210 | [5 empty] | 7.0547 | 7 | 0.054264 |  |  |  | -5.75679436914288+6.49042645002191i | 8.6756 | 0.13556 | -17.3576 | -83.584
-214 | [5 empty] | 8.0625 | 8 | 0.062015 |  |  |  | 1.63098631369783-0.476664283798886i | 1.6992 | 0.02655 | -31.5186 | -97.7451
613 | [5 empty] | 9.0703 | 9 | 0.069767 |  |  |  | 2.46231507694235+3.50394118273657i | 4.2826 | 0.066916 | -23.4895 | -89.7159
-940 | [5 empty] | 10.0781 | 10 | 0.077519 |  |  |  | -0.250726695864712-1.15171912624326i | 1.1787 | 0.018417 | -34.6956 | -100.922
1158 | [5 empty] | 11.0859 | 11 | 0.085271 |  |  |  | -2.73589357796002+2.31200794647842i | 3.582 | 0.055968 | -25.0412 | -91.2676
-1240 | [5 empty] | 12.0938 | 12 | 0.093023 |  |  |  | -0.69991570543095+4.34543830960629i | 4.4014 | 0.068773 | -23.2517 | -89.4781
1177 | [5 empty] | 13.1016 | 13 | 0.10078 |  |  |  | -3.24290375683262+1.40124395955981i | 3.5327 | 0.055198 | -25.1615 | -91.3879
-976 | [5 empty] | 14.1094 | 14 | 0.10853 |  |  |  | 2.46151360598164+1.26927912328938i | 2.7695 | 0.043273 | -27.2756 | -93.502
662 | [5 empty] | 15.1172 | 15 | 0.11628 |  |  |  | -4.26773471439109+0.197458902188057i | 4.2723 | 0.066755 | -23.5104 | -89.7368
-270 | [5 empty] | 16.125 | 16 | 0.12403 |  |  |  | -4.12132034355965-1.70710678118654i | 4.4609 | 0.069701 | -23.1352 | -89.3616
-154 | [5 empty] | 17.1328 | 17 | 0.13178 |  |  |  | -0.603965884237908-3.01469452358352i | 3.0746 | 0.048041 | -26.3678 | -92.5943
560 | [5 empty] | 18.1406 | 18 | 0.13953 |  |  |  | -1.67043900782668+2.61861212124653i | 3.106 | 0.048532 | -26.2795 | -92.5059
-900 | [5 empty] | 19.1484 | 19 | 0.14729 |  |  |  | 2.59717146287199+1.84523263537096i | 3.1859 | 0.04978 | -26.0589 | -92.2853
1135 | [5 empty] | 20.1563 | 20 | 0.15504 |  |  |  | 1.84267164865363-1.83159922126851i | 2.5981 | 0.040596 | -27.8304 | -94.0569
-1237 | [5 empty] | 21.1641 | 21 | 0.16279 |  |  |  | -0.680917324477341+0.905256699121056i | 1.1328 | 0.017699 | -35.0409 | -101.2673
1194 | [5 empty] | 22.1719 | 22 | 0.17054 |  |  |  | -1.75504873426551-0.170861597240881i | 1.7633 | 0.027552 | -31.1968 | -97.4233
-1013 | [5 empty] | 23.1797 | 23 | 0.17829 |  |  |  | -1.59384808540044+5.45543412612578i | 5.6835 | 0.088805 | -21.0313 | -87.2577
712 | [5 empty] | 24.1875 | 24 | 0.18605 |  |  |  | -0.324423348821457+1.45140588659456i | 1.4872 | 0.023238 | -32.6761 | -98.9025
-329 | [5 empty] | 25.1953 | 25 | 0.1938 |  |  |  | -1.67377384390301-0.746041721914577i | 1.8325 | 0.028633 | -30.8627 | -97.0891
-93 | [5 empty] | 26.2031 | 26 | 0.20155 |  |  |  | -1.85236867622854-0.78286207653901i | 2.011 | 0.031422 | -30.0553 | -96.2818
505 | [5 empty] | 27.211 | 27 | 0.2093 |  |  |  | 6.57263469121188-2.68464883099963i | 7.0998 | 0.11093 | -19.0987 | -85.3251
-857 | [5 empty] | 28.2188 | 28 | 0.21705 |  |  |  | -1.1952199309821-1.11233918727482i | 1.6327 | 0.025512 | -31.8652 | -98.0917
1109 | [5 empty] | 29.2266 | 29 | 0.22481 |  |  |  | 1.03144443182923+0.509480237319807i | 1.1504 | 0.017975 | -34.9065 | -101.133
-1231 | [5 empty] | 30.2344 | 30 | 0.23256 |  |  |  | 0.206419361298398-2.18525359632015i | 2.195 | 0.034297 | -29.295 | -95.5214
1209 | [5 empty] | 31.2422 | 31 | 0.24031 |  |  |  | -4.51753596025946-2.81655308936032i | 5.3236 | 0.083182 | -21.5994 | -87.8259
-1046 | [5 empty] | 32.25 | 32 | 0.24806 |  |  |  | 0.999999999999999-1i | 1.4142 | 0.022097 | -33.1133 | -99.3397
761 | [5 empty] | 33.2578 | 33 | 0.25581 |  |  |  | -3.00325024455955-1.05348540509792i | 3.1827 | 0.049729 | -26.0678 | -92.2942
-387 | [5 empty] | 34.2656 | 34 | 0.26357 |  |  |  | 0.183761282733849-0.223683035513688i | 0.28949 | 0.0045232 | -46.891 | -113.1175
-33 | [5 empty] | 35.2735 | 35 | 0.27132 |  |  |  | 1.34562998295613-0.472220493381952i | 1.4261 | 0.022283 | -33.0407 | -99.2671
448 | [5 empty] | 36.2813 | 36 | 0.27907 |  |  |  | 0.214551871258479+0.95072107274119i | 0.97463 | 0.015229 | -36.3468 | -102.5732
-812 | [5 empty] | 37.2891 | 37 | 0.28682 |  |  |  | -2.51313413627343-2.38112593288055i | 3.462 | 0.054094 | -25.337 | -91.5634
1080 | [5 empty] | 38.2969 | 38 | 0.29457 |  |  |  | 0.741228210189328-2.44580130114411i | 2.5557 | 0.039932 | -27.9736 | -94.2
-1222 | [5 empty] | 39.3047 | 39 | 0.30233 |  |  |  | -1.06486318008916-1.54373049567509i | 1.8754 | 0.029303 | -30.6618 | -96.8883
1221 | [5 empty] | 40.3125 | 40 | 0.31008 |  |  |  | -1.08979021355164-1.13438055103234i | 1.573 | 0.024579 | -32.1888 | -98.4152
-1078 | [5 empty] | 41.3203 | 41 | 0.31783 |  |  |  | -9.14395083954204-4.54720625780404i | 10.2122 | 0.15957 | -15.9412 | -82.1676
808 | [5 empty] | 42.3281 | 42 | 0.32558 |  |  |  | 3.4179879588706+0.940278868798307i | 3.545 | 0.05539 | -25.1314 | -91.3578
-444 | [5 empty] | 43.336 | 43 | 0.33333 |  |  |  | 0.959316093315744+7.0354693681156i | 7.1006 | 0.11095 | -19.0977 | -85.3242
28 | [5 empty] | 44.3438 | 44 | 0.34109 |  |  |  | 1.75112234082274-0.850931161544898i | 1.9469 | 0.030421 | -30.3366 | -96.5631
391 | [5 empty] | 45.3516 | 45 | 0.34884 |  |  |  | -1.1538987706864-2.60831602645987i | 2.8522 | 0.044565 | -27.0201 | -93.2466
-765 | [5 empty] | 46.3594 | 46 | 0.35659 |  |  |  | -0.291131552979767+2.22843147721427i | 2.2474 | 0.035115 | -29.0901 | -95.3165
1049 | [5 empty] | 47.3672 | 47 | 0.36434 |  |  |  | -4.92252290681826+4.91065321528488i | 6.9531 | 0.10864 | -19.28 | -85.5064
-1210 | [5 empty] | 48.375 | 48 | 0.37209 |  |  |  | 0.121320343559641+0.292893218813448i | 0.31703 | 0.0049535 | -46.1017 | -112.3282
1230 | [5 empty] | 49.3828 | 49 | 0.37984 |  |  |  | 3.14282008866743-0.460670874147365i | 3.1764 | 0.049631 | -26.0849 | -92.3113
-1107 | [5 empty] | 50.3907 | 50 | 0.3876 |  |  |  | -0.499943045175174+0.879098479257133i | 1.0113 | 0.015802 | -36.0259 | -102.2523
853 | [5 empty] | 51.3985 | 51 | 0.39535 |  |  |  | 1.99751668224079-2.61619457298971i | 3.2916 | 0.051431 | -25.7755 | -92.0019
-500 | [5 empty] | 52.4063 | 52 | 0.4031 |  |  |  | 2.76297596544697-0.330747880162484i | 2.7827 | 0.04348 | -27.2343 | -93.4607
89 | [5 empty] | 53.4141 | 53 | 0.41085 |  |  |  | 1.21196931940063-4.26691325600696i | 4.4357 | 0.069308 | -23.1844 | -89.4108
333 | [5 empty] | 54.4219 | 54 | 0.4186 |  |  |  | -1.41221252874038-4.05786602040504E-002i | 1.4128 | 0.022075 | -33.122 | -99.3484
-716 | [5 empty] | 55.4297 | 55 | 0.42636 |  |  |  | -4.51972523694372-2.65876828079943i | 5.2438 | 0.081934 | -21.7308 | -87.9572
1015 | [5 empty] | 56.4375 | 56 | 0.43411 |  |  |  | -0.21677275132473+4.93754927857421i | 4.9423 | 0.077224 | -22.245 | -88.4714
-1196 | [5 empty] | 57.4453 | 57 | 0.44186 |  |  |  | 42579.9176300071+66968.038297794i | 79358.4749 | 1239.9762 | 61.8683 | -4.3582
1236 | [5 empty] | 58.4532 | 58 | 0.44961 |  |  |  | 0.901115353533871-0.582247148786012i | 1.0729 | 0.016763 | -35.5128 | -101.7392
-1133 | [5 empty] | 59.461 | 59 | 0.45736 |  |  |  | 5.09835691057036+2.0988673099718i | 5.5135 | 0.086148 | -21.2951 | -87.5215
896 | [5 empty] | 60.4688 | 60 | 0.46512 |  |  |  | -3.92022326222266-1.39064242981926i | 4.1596 | 0.064993 | -23.7426 | -89.9691
-555 | [5 empty] | 61.4766 | 61 | 0.47287 |  |  |  | 1.11805068837209-2.73577970940162i | 2.9554 | 0.046178 | -26.7112 | -92.9376
149 | [5 empty] | 62.4844 | 62 | 0.48062 |  |  |  | -0.904502677563622+1.57268367419444i | 1.8142 | 0.028347 | -30.9497 | -97.1761
274 | [5 empty] | 63.4922 | 63 | 0.48837 |  |  |  | 0.134738307120701-0.990819804731007i | 0.99994 | 0.015624 | -36.1241 | -102.3506
-665 | [5 empty] | 64.5 | 64 | 0.49612 |  |  |  | 2 | 2 | 0.03125 | -30.103 | -96.3294
979 | [5 empty] | 65.5078 | 65 | 0.50388 |  |  |  | 0.134738307131106+0.990819804775598i | 0.99994 | 0.015624 | -36.1241 | -102.3506
-1178 | [5 empty] | 66.5157 | 66 | 0.51163 |  |  |  | -0.904502677563629-1.57268367419443i | 1.8142 | 0.028347 | -30.9497 | -97.1761
1240 | [5 empty] | 67.5235 | 67 | 0.51938 |  |  |  | 1.11805068835517+2.73577970944157i | 2.9554 | 0.046178 | -26.7112 | -92.9376
-1156 | [5 empty] | 68.5313 | 68 | 0.52713 |  |  |  | -3.92022326222266+1.39064242981927i | 4.1596 | 0.064993 | -23.7426 | -89.9691
937 | [5 empty] | 69.5391 | 69 | 0.53488 |  |  |  | 5.09835691055769-2.09886730993051i | 5.5135 | 0.086148 | -21.2951 | -87.5215
-609 | [5 empty] | 70.5469 | 70 | 0.54264 |  |  |  | 0.901115353533873+0.582247148786007i | 1.0729 | 0.016763 | -35.5128 | -101.7392
210 | [5 empty] | 71.5547 | 71 | 0.55039 |  |  |  | 42579.9176300068-66968.0382977942i | 79358.4749 | 1239.9762 | 61.8683 | -4.3582
214 | [5 empty] | 72.5625 | 72 | 0.55814 |  |  |  | -0.216772751324743-4.93754927857421i | 4.9423 | 0.077224 | -22.245 | -88.4714
-613 | [5 empty] | 73.5703 | 73 | 0.56589 |  |  |  | -4.51972523691746+2.65876828080509i | 5.2438 | 0.081934 | -21.7308 | -87.9572
940 | [5 empty] | 74.5782 | 74 | 0.57364 |  |  |  | -1.41221252874038+4.05786602040575E-002i | 1.4128 | 0.022075 | -33.122 | -99.3484
-1158 | [5 empty] | 75.586 | 75 | 0.5814 |  |  |  | 1.2119693194264+4.26691325597956i | 4.4357 | 0.069308 | -23.1844 | -89.4108
1240 | [5 empty] | 76.5938 | 76 | 0.58915 |  |  |  | 2.76297596544696+0.330747880162474i | 2.7827 | 0.04348 | -27.2343 | -93.4607
-1177 | [5 empty] | 77.6016 | 77 | 0.5969 |  |  |  | 1.99751668224728+2.616194572991i | 3.2916 | 0.051431 | -25.7755 | -92.0019
976 | [5 empty] | 78.6094 | 78 | 0.60465 |  |  |  | -0.499943045175181-0.879098479257125i | 1.0113 | 0.015802 | -36.0259 | -102.2523
-662 | [5 empty] | 79.6172 | 79 | 0.6124 |  |  |  | 3.14282008869674+0.460670874122783i | 3.1764 | 0.049631 | -26.0849 | -92.3113
270 | [5 empty] | 80.625 | 80 | 0.62015 |  |  |  | 0.121320343559644-0.292893218813455i | 0.31703 | 0.0049535 | -46.1017 | -112.3282
154 | [5 empty] | 81.6329 | 81 | 0.62791 |  |  |  | -4.92252290681668-4.91065321527672i | 6.9531 | 0.10864 | -19.28 | -85.5064
-559 | [5 empty] | 82.6407 | 82 | 0.63566 |  |  |  | -0.291131552979783-2.22843147721427i | 2.2474 | 0.035115 | -29.0901 | -95.3165
900 | [5 empty] | 83.6485 | 83 | 0.64341 |  |  |  | -1.15389877067425+2.60831602645343i | 2.8522 | 0.044565 | -27.0201 | -93.2466
-1134 | [5 empty] | 84.6563 | 84 | 0.65116 |  |  |  | 1.75112234082275+0.850931161544896i | 1.9469 | 0.030421 | -30.3366 | -96.5631
1237 | [5 empty] | 85.6641 | 85 | 0.65891 |  |  |  | 0.959316093318014-7.03546936811087i | 7.1006 | 0.11095 | -19.0977 | -85.3242
-1194 | [5 empty] | 86.6719 | 86 | 0.66667 |  |  |  | 3.41798795887059-0.940278868798327i | 3.545 | 0.05539 | -25.1314 | -91.3578
1012 | [5 empty] | 87.6797 | 87 | 0.67442 |  |  |  | -9.14395083952173+4.54720625779481i | 10.2122 | 0.15957 | -15.9412 | -82.1676
-712 | [5 empty] | 88.6875 | 88 | 0.68217 |  |  |  | -1.08979021355164+1.13438055103235i | 1.573 | 0.024579 | -32.1888 | -98.4152
329 | [5 empty] | 89.6954 | 89 | 0.68992 |  |  |  | -1.06486318009893+1.54373049572596i | 1.8754 | 0.029303 | -30.6618 | -96.8883
93 | [5 empty] | 90.7032 | 90 | 0.69767 |  |  |  | 0.741228210189341+2.4458013011441i | 2.5557 | 0.039932 | -27.9736 | -94.2
-504 | [5 empty] | 91.711 | 91 | 0.70543 |  |  |  | -2.51313413626686+2.38112593287846i | 3.462 | 0.054094 | -25.337 | -91.5634
857 | [5 empty] | 92.7188 | 92 | 0.71318 |  |  |  | 0.214551871258478-0.950721072741193i | 0.97463 | 0.015229 | -36.3468 | -102.5732
-1109 | [5 empty] | 93.7266 | 93 | 0.72093 |  |  |  | 1.34562998295873+0.472220493386069i | 1.4261 | 0.022283 | -33.0407 | -99.2671
1231 | [5 empty] | 94.7344 | 94 | 0.72868 |  |  |  | 0.183761282733854+0.223683035513688i | 0.28949 | 0.0045232 | -46.891 | -113.1175
-1209 | [5 empty] | 95.7422 | 95 | 0.73643 |  |  |  | -3.00325024455011+1.05348540509436i | 3.1827 | 0.049729 | -26.0678 | -92.2942
1046 | [5 empty] | 96.75 | 96 | 0.74419 |  |  |  | 1+1i | 1.4142 | 0.022097 | -33.1133 | -99.3397
-761 | [5 empty] | 97.7579 | 97 | 0.75194 |  |  |  | -4.51753596026+2.81655308936554i | 5.3236 | 0.083182 | -21.5994 | -87.8259
387 | [5 empty] | 98.7657 | 98 | 0.75969 |  |  |  | 0.206419361298409+2.18525359632015i | 2.195 | 0.034297 | -29.295 | -95.5214
33 | [5 empty] | 99.7735 | 99 | 0.76744 |  |  |  | 1.03144443183326-0.509480237318564i | 1.1504 | 0.017975 | -34.9065 | -101.133
-448 | [5 empty] | 100.7813 | 100 | 0.77519 |  |  |  | -1.1952199309821+1.11233918727482i | 1.6327 | 0.025512 | -31.8652 | -98.0917
812 | [5 empty] | 101.7891 | 101 | 0.78295 |  |  |  | 6.57263469121392+2.68464883100327i | 7.0998 | 0.11093 | -19.0987 | -85.3251
-1080 | [5 empty] | 102.7969 | 102 | 0.7907 |  |  |  | -1.85236867622853+0.782862076539021i | 2.011 | 0.031422 | -30.0553 | -96.2818
1222 | [5 empty] | 103.8047 | 103 | 0.79845 |  |  |  | -1.67377384385094+0.746041721900085i | 1.8325 | 0.028633 | -30.8627 | -97.0891
-1221 | [5 empty] | 104.8126 | 104 | 0.8062 |  |  |  | -0.324423348821459-1.45140588659456i | 1.4872 | 0.023238 | -32.6761 | -98.9025
1078 | [5 empty] | 105.8204 | 105 | 0.81395 |  |  |  | -1.59384808540407-5.45543412611178i | 5.6835 | 0.088805 | -21.0313 | -87.2577
-808 | [5 empty] | 106.8282 | 106 | 0.82171 |  |  |  | -1.75504873426551+0.170861597240895i | 1.7633 | 0.027552 | -31.1968 | -97.4233
444 | [5 empty] | 107.836 | 107 | 0.82946 |  |  |  | -0.680917324473899-0.905256699119303i | 1.1328 | 0.017699 | -35.0409 | -101.2673
-28 | [5 empty] | 108.8438 | 108 | 0.83721 |  |  |  | 1.84267164865363+1.83159922126851i | 2.5981 | 0.040596 | -27.8304 | -94.0569
-391 | [5 empty] | 109.8516 | 109 | 0.84496 |  |  |  | 2.59717146287193-1.84523263536897i | 3.1859 | 0.04978 | -26.0589 | -92.2853
765 | [5 empty] | 110.8594 | 110 | 0.85271 |  |  |  | -1.67043900782669-2.61861212124653i | 3.106 | 0.048532 | -26.2795 | -92.5059
-1049 | [5 empty] | 111.8672 | 111 | 0.86046 |  |  |  | -0.603965884229345+3.01469452358583i | 3.0746 | 0.048041 | -26.3678 | -92.5943
1210 | [5 empty] | 112.8751 | 112 | 0.86822 |  |  |  | -4.12132034355964+1.70710678118655i | 4.4609 | 0.069701 | -23.1352 | -89.3616
-1230 | [5 empty] | 113.8829 | 113 | 0.87597 |  |  |  | -4.2677347143939-0.197458902182997i | 4.2723 | 0.066755 | -23.5104 | -89.7368
1107 | [5 empty] | 114.8907 | 114 | 0.88372 |  |  |  | 2.46151360598163-1.26927912328939i | 2.7695 | 0.043273 | -27.2756 | -93.502
-853 | [5 empty] | 115.8985 | 115 | 0.89147 |  |  |  | -3.24290375682936-1.40124395955838i | 3.5327 | 0.055198 | -25.1615 | -91.3879
501 | [5 empty] | 116.9063 | 116 | 0.89922 |  |  |  | -0.699915705430963-4.34543830960628i | 4.4014 | 0.068773 | -23.2517 | -89.4781
-89 | [5 empty] | 117.9141 | 117 | 0.90698 |  |  |  | -2.73589357796215-2.31200794647437i | 3.582 | 0.055968 | -25.0412 | -91.2676
-333 | [5 empty] | 118.9219 | 118 | 0.91473 |  |  |  | -0.250726695864706+1.15171912624326i | 1.1787 | 0.018417 | -34.6956 | -100.922
716 | [5 empty] | 119.9297 | 119 | 0.92248 |  |  |  | 2.46231507695195-3.50394118273243i | 4.2826 | 0.066916 | -23.4895 | -89.7159
-1015 | [5 empty] | 120.9376 | 120 | 0.93023 |  |  |  | 1.63098631369783+0.476664283798879i | 1.6992 | 0.02655 | -31.5186 | -97.7451
1196 | [5 empty] | 121.9454 | 121 | 0.93798 |  |  |  | -5.756794369212-6.49042644997826i | 8.6756 | 0.13556 | -17.3576 | -83.584
-1236 | [5 empty] | 122.9532 | 122 | 0.94574 |  |  |  | 0.21002511250533-1.08069207581908i | 1.1009 | 0.017202 | -35.2886 | -101.515
1133 | [5 empty] | 123.961 | 123 | 0.95349 |  |  |  | -1.7862197662587-1.40900730869365i | 2.2751 | 0.035548 | -28.9838 | -95.2102
-896 | [5 empty] | 124.9688 | 124 | 0.96124 |  |  |  | -0.755962927546109-2.20315155965711i | 2.3292 | 0.036394 | -28.7793 | -95.0057
556 | [5 empty] | 125.9766 | 125 | 0.96899 |  |  |  | 0.408898978366221-1.29149691230578i | 1.3547 | 0.021167 | -33.4869 | -99.7133
-149 | [5 empty] | 126.9844 | 126 | 0.97674 |  |  |  | 0.51432203353137+0.388886886612026i | 0.64479 | 0.010075 | -39.9352 | -106.1616
-274 | [5 empty] | 127.9923 | 127 | 0.9845 |  |  |  | 5.18243987691693-7.90111782352774i | 9.4491 | 0.14764 | -16.6158 | -82.8422
Note on C1: Nrecord must be a power of 2
Note on S2: This value is calculated within the "Click Here to Crunch FFT" macro. It is calculated using Excel's 'goal seek' routine. The goal is to make L2 equal to R2 by adjusting S2.