## Sheet1
MAX13256 Analysis with another Transformer |  |  |  | Rev 1.0
From the MAX13256 Data Sheet |  |  | Comment
Switch resistance | 1.6 | Ohm | Use 1.6 Ohms for typical, 2.5 Ohms for worst case at hot
Switching Frequency (min) | 510 | KHz | Enter minimum frequency here if using an external clock
Current Limit | 0.5 | A | Enter reduced current limit here if not using 1K Ohm for ITH pin
Entered by Customer
Input Voltage | 12 | V | Try with min and max supply Volatges to see the range of outputs
Output Current | 0.2 | A | Enter reasonable max at running load
Primary resistance | 0.95 | Ohm | From transformer data sheet
Secondary resistance | 1.25 | Ohm | From transformer data sheet
Primary Turns | 3 |  | From transformer data sheet
Secondary Turns | 4 |  | From transformer data sheet
Primary Inductance or OCL | 0.4 | mH | From transformer data sheet
Diode Forward Voltage Drop | 0.9 | V | For Schottky 2 diodes, use 0.45, for schottky bridge, use 0.90
Core Loss | 0.2 | W | 0.2W default, enter max loss in frequency range
Intermediate Calculations
ET Product | 2.3529e-05 | V-s
Magnetizing current pk-pk | 0.058824 | A
Magnetizing Current pk | 0.029412 | A
Magnetizing Current RMS | 0.016981 | A
I Pri Referred | 0.26667 | A
b (neg) | 11.32
c (neg) | 0.51
Vpri | 11.2748 | V
I Primary | 0.28441 | A
I RMS | 0.28491 | A
To Sec | 15.033 | V
Calculated Results
ET Constant | 23.5294 | V-usec | XFMR spec must be greater than or equal to this
MAX13256 current pk | 0.31382 | A | 1
Secondary Output | 14.783 | V
After Diodes | 13.883 | V
Power Dissipated
MAX13256 | 0.20188 | W
Transformer | 0.34761 | W
Diodes | 0.18 | W