## Calculations
MAX13256 Transformer Design | [5 empty] | Rev 1.0
Ferrite DS | Flux Density, Hot | 400 | mT | Peak flux density from the DS
| Derated Flux Density | 0.28 | T | Calc: derated peak flux density
| Actual Flux Density | 0.075 | T | Enter: actual flux density
| Core Loss | 350 | kW/m^3 | Enter: core loss from the DS
| µ Relative | 1500 |  | Enter: relative permeability from DS
Core DS | Cross Sectional Area | 14.9 | mm^2 | Enter all from the core data sheet
| Window Area | 23.4 | mm^2
| MLT | 23.8 | mm
| Effective Length | 24.2 | mm
| Effective Volume | 472 | mm^3
Turns Ratios
V and I | V(IN) | 24 | V | 8 | 24 | 24
Target | V(OUT)1 | 9 | V | 3 |  | 9
| I(OUT)1 | 0.7 | A
Target | V(OUT)2 | 5 | V |  | 5 | 5
| I(OUT)2 | 0.4 | A
CONST | MAX13256 | 510 | KHz | Enter: minimum switching frequency
|  | 1.9608e-06 | sec | Calc: maximum period
| Switch Resistance | 1.6 | Ohm | Spec: MAX13256 bridge resistance
| Current Limit | 0.5 | A | Enter: reduced current limit here if not using 1K Ohm for ITH pin
| Safety Derating | 0.7 |  | Derate: safety factor for peak flux density
| Winding Fill Factor | 0.43 |  | Derate: fill factor for winding gaps
| AC Resistance Corr | 1.1 |  | Derate: presume AC resistance of wires is 10% higher
| µ Free Space | 1.2566e-06 | H/m | Constant
CALCS | ET Constant | 4.7059e-05 | V-sec | Calc: ET constant
Target | Primary Turns | 21.0554 |  | Calc: minimum primary turns
Target | Sec 1 Turns | 7.8958 |  | Calc: minimum turns, first secondary
Target | Sec 2 Turns | 4.3865 |  | Calc: minimum turns, second secondary
User Turns |  | INPUT
Actual | Primary Turns | 22 | 1 |  | Enter
Actual | Sec 1 Turns | 10 | 1 |  | Enter
Actual | Sec 2 Turns | 6 | 1 |  | Enter
Window | I Primary | 0.42727 | A | Calc: primary referred current
Actual | I Total | 0.85455 | A | Calc: total current in all windings
Actual | Window Frac Pri | 0.5 |  | Calc: fraction of winding area for primary
Actual | Window Frac Sec 1 | 0.37234 |  | Calc: fraction for first secondary
Actual | Window Frac Sec 2 | 0.12766 |  | Calc: fraction for second secondary
Target | Wire Area Pri | 0.22868 | mm^2 | Calc: maximum wire area that fits
| Wire Area Sec 1 | 0.37465 | mm^2
| Wire Area Sec 2 | 0.21409 | mm^2
Proposed | Wire Gauge Pri | 24 |  | Calc: conversion to wire gauge
|  | 0.20508 | mm^2
| Wire Gauge Sec 1 | 22
|  | 0.32573 | mm^2
| Wire Gauge Sec2 | 24
|  | 0.20508 | mm^2
INPUT
User Wire | Wire Gauge Pri | 24 |  | Enter: wire gauge to use
| Wire Gauge Sec 1 | 22
| Wire Gauge Sec 2 | 24
Actual | Wire Diameter Pri | 0.20508 | mm^2 | Calc: wire areas based on user input
| Wire Diameter Sec 1 | 0.32573 | mm^2
| Wire Diameter Sec 2 | 0.20508 | mm^2
| Window Total | 20.9295 | 1 | Warning: make sure it says "GOOD"
| Wire DCR Pri | 8.4063e-05 | Ohms/mm | Lookup: resistovity of the wires chosen
| Wire DCR Sec 1 | 5.2927e-05 | Ohms/mm
| Wire DCR Sec 2 | 8.4063e-05 | Ohms/mm
| Winding DCR Pri | 0.044015 | Ohms | Calc: DC resistance of the wires chosen
| Winding DCR Sec 1 | 0.012597 | Ohms
| Winding DCR Sec 2 | 0.012004 | Ohms
Losses | Core Loss | 0.1652 | W | Calc: core power loss
| Mag Inductance | 0.00056172 | H | Calc: primary inductance
| Pk-Pk AC Mag Current | 0.083777 | A pk-pk | Calc: pk-pk of current ramp
| Peak AC Mag Current | 0.041888 | A pk | Calc: pk of current ramp
| RMS AC Mag Current | 0.024184 | A rms | Calc: RMS of current ramp
| b (neg) | 23.2273
| c (neg) | 0.29875
| Vpri | 23.2144 | V | Calc: voltage after swicth and primary R
| MAX13256 DC Current | 0.43439 | A DC | Calc: average current into primary
| MAX13256 RMS Current | 0.43506 | A rms | Calc: includes magnetizing current
| MAX13256 Peak Current | 0.47628 | 1 | Warning: must say "GOOD"
|  |  |  | MAX13256 | XFMR | Diodes
Chain | MAX13256 VCC | 24 | V
| Subtract Switch Drop | 0.69502 | V | 0.44638
| To Primary | 23.305 | V
| Subtract PRI R Drop | 0.021032 | V |  | 0.0091501
| To Core | 23.2839 | V
| Core Loss |  |  |  | 0.1652
| To Sec1 | 10.5836 | V
| Sec1 IR Drop | 0.0096994 | V |  | 0.0070394
| Sec1 Diode Drop | 0.9 | V |  |  | 0.63
| Sec1 Rail | 9.6739 | V
| To Sec2 | 6.3502 | V
| Sec2 IR Drop | 0.0052819 | V |  | 0.0021905
| Sec2 Diode | 0.9 | V |  |  | 0.36
| Sec2 Rail | 5.4449 | V
|  |  |  | 0.44638 | 0.18358 | 0.99
Efficiency | P Sec1 | 6.7717 | W
| P sec2 | 2.178 | W
| Pout | 8.9497 | W
| Ploss | 1.62 | W
| Pin | 10.5697 | W
| Efficiency | 84.67%

## Wire Sizes
Resistivity | 25C | 1.724e-05 | Ohm-mm
| 100C | 2.3e-05 | Ohm-mm
Ohm/mm
| AWG | Wire Dia | Wire Area | Resistance
|  | mm | mm^2
| 40 | 0.0799 | 0.005014 | 0.0034384
| 39 | 0.0897 | 0.0063194 | 0.0027281
| 38 | 0.101 | 0.0080118 | 0.0021518
| 37 | 0.113 | 0.010029 | 0.0017191
| 36 | 0.127 | 0.012668 | 0.0013609
| 35 | 0.143 | 0.016061 | 0.0010734
| 34 | 0.16 | 0.020106 | 0.00085745
| 33 | 0.18 | 0.025447 | 0.00067749
| 32 | 0.202 | 0.032047 | 0.00053795
| 31 | 0.227 | 0.040471 | 0.00042599
| 30 | 0.255 | 0.051071 | 0.00033757
| 29 | 0.286 | 0.064242 | 0.00026836
| 28 | 0.321 | 0.080928 | 0.00021303
| 27 | 0.361 | 0.10235 | 0.00016844
| 26 | 0.405 | 0.12882 | 0.00013383
| 25 | 0.455 | 0.1626 | 0.00010603
| 24 | 0.511 | 0.20508 | 8.4063e-05
| 23 | 0.573 | 0.25787 | 6.6856e-05
| 22 | 0.644 | 0.32573 | 5.2927e-05
| 21 | 0.723 | 0.41055 | 4.1992e-05
| 20 | 0.812 | 0.51785 | 3.3292e-05
| 19 | 0.912 | 0.65325 | 2.6391e-05
| 18 | 1.024 | 0.82355 | 2.0934e-05
| 17 | 1.15 | 1.0387 | 1.6598e-05
| 16 | 1.291 | 1.309 | 1.317e-05
| 15 | 1.45 | 1.6513 | 1.044e-05
| 14 | 1.628 | 2.0816 | 8.2821e-06
| 13 | 1.828 | 2.6245 | 6.5689e-06
| 12 | 2.053 | 3.3103 | 5.208e-06
| 11 | 2.305 | 4.1728 | 4.1315e-06
| 10 | 2.588 | 5.2604 | 3.2773e-06
| 9 | 2.906 | 6.6326 | 2.5993e-06
| 8 | 3.264 | 8.3674 | 2.0604e-06
| 7 | 3.665 | 10.5496 | 1.6342e-06
| 6 | 4.115 | 13.2993 | 1.2963e-06
| 5 | 4.621 | 16.7711 | 1.028e-06
| 4 | 5.189 | 21.1474 | 8.1523e-07
| 3 | 5.827 | 26.6674 | 6.4648e-07
| 2 | 6.544 | 33.6338 | 5.1258e-07
| 1 | 7.348 | 42.4061 | 4.0655e-07
| 0 | 8.251 | 53.4691 | 3.2243e-07