## AD9857_RevD
AD9857 REV. D-(1.0) EVALUATION BOARD Pb-Free BILL OF MATERIALS 4/20/07
ITEM | QTY | REFDES | DEVICE | PACKAGE | VALUE | MIN TOL | MFR | MFR P/N | VENDOR / DIST | P/N | COMMENTS | Pb-FREE? | BOARD ASSEMBLER Temporary Waiver
1 | 3 | C1, C19, C20 | CAP0805 | 0805 | .01UF, 50V, X7R | 10% | KEMET | C0805C103K5RACTU |  |  | Any Pb-Free Mfr OK | Mfr info states Yes
2 | 18 | C2, C3, C4, C5, C6 | CAP0603 | 0603 | 0.1 UF, 50V, X7R | 10% | Murata | GRM188R71H104KA93D |  |  | Any Pb-Free Mfr OK | Mfr info states Yes
C7, C8, C9, C10, C11,
C12, C13, C14, C15,
C16, C17, C18, C21
3 | 3 | C29, C30, C31 | CAP TAJC | TAJC | 10uF, 16V, TAJ | 10% | AVX | TAJC106K016R |  |  | Any Pb-Free Mfr OK | Mfr info states Yes
4 | 1 | C22 | CAP1206 | 1206 | 33 PF, 50V, NPO | 5% | YAGEO | CC1206JRNP09BN330 |  |  | Any Pb-Free Mfr OK | Mfr info states Yes
5 | 1 | C23 | CAP1206 | 1206 | 15 pF, 50V, NPO | 5% | YAGEO | CC1206JRNPO9BN150 |  |  | Any Pb-Free Mfr OK
6 | 1 | C24 | CAP1206 | 1206 | 5.6 PF, 50V, NPO | 0.25 PF | YAGEO | CC1206CRNPO9BN5R6 |  |  | Any Pb-Free Mfr OK | Mfr info states Yes
7 | 1 | C25 | CAP1206 | 1206 | 22 pF, 50V, NPO | 5% | YAGEO | CC1206JRNPO9BN220 |  |  | Any Pb-Free Mfr OK | Mfr info states Yes
8 | 1 | C26 | CAP1206 | 1206 | 56 pF, 50V, NPO | 5% | YAGEO | CC1206JRNPO9BN560 |  |  | Any Pb-Free Mfr OK
9 | 1 | C27 | CAP1206 | 1206 | 68 pF, 50V, NPO | 5% | YAGEO | CC1206JRNPO9BN680 |  |  | Any Pb-Free Mfr OK
10 | 1 | C28 | CAP1206 | 1206 | 47pF, 50V, NPO | 5% | YAGEO | CC1206JRNPO9BN470 | Digi-Key | 311-1158-1-ND | Any Pb-Free Mfr OK, If ordering from Digi-Key use vendor part # | Mfr info states Yes
11 | 5 | J1, J2, J3, J4, J8 | SMB | STR-PC MNT | N/A | N/A | Emerson/Johnson | 131-3701-261 |  |  |  | Mfr info states Yes
12 | 1 | U10 | DUAL ROW HEADER | HEADER50 | N/A | N/A | SAMTEC | TSW-125-23-L-D |  |  |  | Mfr info states Yes
13 | 1 | L1 | IND-COIL | 1008CS | 68 nH | 2% | COILCRAFT | 1008CS-680XGLB |  |  |  | Mfr info states Yes
14 | 1 | L2 | IND-COIL | 1008CS | 100nH | 2% | COILCRAFT | 1008CS-101XGLB |  |  |  | Mfr info states Yes
15 | 1 | L3 | IND-COIL | 1008CS | 120nH | 2% | COILCRAFT | 1008CS-121XGLB |  |  |  | Mfr info states Yes
16 | 1 | R1 | RES_SM | 1206 | 2 K Ohm, 1/4 W | 1% | Panasonic-ECG | ERJ-8ENF2001V |  |  | Any Pb-Free Mfr OK | Mfr info states Yes
17 | 3 | R7, R9, R12 | RES_SM | 1206 | 49.9, 1/4W | 1% | Panasonic-ECG | ERJ-8ENF49R9V |  |  | Any Pb-Free Mfr OK | Mfr info states Yes
18 | 1 | R4 | RES_SM | 1206 | 1.3K Ohm, 1/4 W | 1% | Panasonic-ECG | ERJ-8ENF1301V |  |  | Any Pb-Free Mfr OK | Mfr info states Yes
19 | 2 | R5, R6 | RES_SM | 1206 | 3.92 K Ohm, 1/4 W | 1% | Panasonic-ECG | ERJ-8ENF3921V |  |  | Any Pb-Free Mfr OK | Mfr info states Yes
20 | 2 | R8, R10 | RES_SM | 1206 | 0, 1/4 W | 5% | Panasonic-ECG | ERJ-8GEY0R00V |  |  | Any Pb-Free Mfr OK | Mfr info states Yes
21 | 2 | R9, R10 | RES_SM | 1206 | 130 Ohm, 1/4 W | 1% | Panasonic-ECG | ERJ-8ENF1300V |  |  | Any Pb-Free Mfr OK | Mfr info states Yes
22 | 2 | R11,R14 | RES_SM | 1206 | 82, 1/4 W | 1% | Panasonic-ECG | ERJ-8ENF82R5V |  |  | Any Pb-Free Mfr OK | Mfr info states Yes
23 | 1 | T1 | TFORM | KK81 | 1:1, 0.08-200MHz | N/A | Mini-Circuits | T1-1T-KK81+ |  |  | RF Transformer | "+" = Pb-Free
24 | 1 | TB1 | TB4 | 4 Position Terminal | N/A | N/A | Wieland | Plug: 25.602.2453.0 |  |  | Order Plug & Term Strip (2 items) | Mfr info states Yes
| 1 | [6 empty] | Terminal Strip: Z5.530.3425.0 |  |  |  | Mfr info states Yes
25 | 1 | U1 | AD9857 | 80 LQFP | N/A | N/A | Analog Devices, Inc. | AD9857ASTZ |  |  |  | Mfr info states Yes
26 | 1 | U3 | 74AHC125 | SO14 | N/A | N/A | Texas Instruments | SN74AHC125DBR |  |  | Any Pb-free Mfr OK | Mfr info states Yes
27 | 1 | U6 | Primary: |  |  |  |  | Primary:
|  |  | MC10EP16DGOS | 8 SOIC | N/A | N/A | ON Semiconductor | MC10EP16DG |  |  |  | Mfr info states Yes
|  |  | Secondary: |  |  |  |  | Secondary:
|  |  | MC100LVEL16DGOS | 8 SOIC | N/A | N/A | ON Semiconductor | MC100LVEL16DG |  |  |  | Mfr info states Yes
28 | 1 | U2 | 74AHC14 | SO14 | N/A |  | Texas Instruments | SN74AHC14DR |  |  | Any Pb-Free Mfr OK | Mfr info states Yes
29 | 2 | U1, U7 | 74AHC574 | SO20WB | N/A |  | Texas Instruments | SN74AHC574DWR |  |  | Any Pb-Free Mfr OK | Mfr info states Yes
30 | 1 | P1 | C36CRPX | 36CRP | N/A |  | TYCO Electronics | 5552742-1 |  |  |  | Mfr info states Yes
31 | 4 | W1, W5, W11, | 3PINHDR | 3 PIN | N/A | N/A | Samtec | TSM-103-01-L-SV |  |  |  | Mfr info states Yes
W13
32 | 5 | W2, W3, W4, W7, | Norm JUMPER | 4-PIN | N/A | N/A | Samtec | TSM-102-01-L-DV |  |  |  | Mfr info states Yes
W12
33 | 4 | W1, W5, W11, | Jumpers | N/A | Black | N/A | Samtec | SNT-100-BK-G |  |  | Install W1 & W13 to Center Pin & PC Enable, W5 to Center Pin & *, | Mfr info states Yes
|  | W13 | [8 empty] | W11 to Center Pin and VCC
34 | 5 | W2, W3, W4, W7, | Jumpers | N/A | Black | N/A | Samtec | SNT-100-BK-G |  |  | Install W2, W4, W7, W12 to Store Shunt Side; W3 to 1 & 2 | Mfr info states Yes
W12
35 | 2 | N/A | SELF-TAPPING | 4-40, PHILLIPS | N/A | N/A |  | 90410A107 | McMASTER-CARR |  | Any Pb-Free Mfr OK, Install on J11 | Mfr info states Yes
|  |  | SCREW | PAN HEAD
36 | 4 | N/A | HEX ALUM. STANDOFF | 6-32 THREAD, 0.25" | N/A | N/A | KEYSTONE ELECTRONICS | 2208
37 | 4 | N/A | HEX ALUM. STANDOFF | 6-32 THREAD, 0.75" | N/A | N/A | KEYSTONE ELECTRONICS | 8416
38 | 1 | N/A | AD9857/PCBZ | N/A | N/A | N/A | MOOG Components Grp. | GS0 3067 REV. D |  |  |  | Mfr info states Yes
39 | 1 | U4 | SAW Oscillator | Small SMD Ceramic | N/A | N/A | EPSON | EG-2101CA |  |  | Optional, Installed by customer as needed | Mfr info states Yes