## Series Values
AD9245 Analog Input S-Parameter Data
Series Configuration - See Input Configuration Sheet for Diagram
Summary: This is the tabular formatted results taken to generate the frequency responses captured and presented in
application note AN-742, Frequency Domain Response of Switched-Cap ADCs. For additional information please refer to the paper sited above at www.analog.com.
NOTE: All imaginary numbers are assumed capacitive unless otherwise noted with a
AD9245 (LFCSP) | Real Z | Imaginary Z | Real Z | Imaginary Z
Frequency | Track Mode | Track Mode | Hold Mode | Hold Mode
300000 | 29893.0878 | 62247.3148 | 39238.1999 | 72636.2401
924812.5 | 17319.9204 | 3681.0305 | 17206.9312 | 992.3359
1549625 | 14224.9289 | 9427.931 | 16045.2876 | 4933.0082
2174437.5 | 9411.0807 | 10424.0261 | 13111.5201 | 5920.7462
2799250 | 6090.3497 | 9605.2079 | 10996.6517 | 5960.8969
3424062.5 | 4336.333 | 8297.3622 | 9673.4942 | 5165.2856
4048875 | 3179.5401 | 7526.3676 | 9366.975 | 4775.1924
4673687.5 | 2436.2069 | 6657.1857 | 8996.2856 | 4279.4074
5298500 | 2005.1588 | 5973.567 | 8949.5691 | 3762.9761
5923312.5 | 1592.265 | 5419.9427 | 9301.1184 | 3803.1787
6548125 | 1355.6531 | 4947.5762 | 9718.1905 | 3776.9506
7172937.5 | 1140.1375 | 4484.5615 | 9875.1132 | 4332.5723
7797750 | 990.3151 | 4212.2016 | 10654.8365 | 5169.8141
8422562.5 | 860.2894 | 4085.3488 | 12554.3925 | 6496.4332
9047375 | 700.3973 | 4082.9065 | 16807.6216 | 9110.8794
9672187.5 | 571.952 | 4091.7503 | 24019.3275 | 14268.2095
10297000 | 463.0264 | 4088.253 | 33720.9302 | 25186.7379
10921812.5 | 376.4109 | 3968.2911 | 27937.8955 | 38542.3948
11546625 | 333.4034 | 3710.3883 | 11985.6904 | 28579.1408
12171437.5 | 318.7077 | 3488.1257 | 8348.7679 | 20717.488
12796250 | 312.2929 | 3245.2091 | 6676.0737 | 15046.1428
13421062.5 | 329.7027 | 3019.4752 | 6114.261 | 11440.0076
14045875 | 315.6029 | 2828.2328 | 5695.7093 | 9417.3679
14670687.5 | 321.8698 | 2665.6894 | 5668.5397 | 8070.5777
15295500 | 306.0419 | 2529.3083 | 5533.982 | 7228.9298
15920312.5 | 303.4055 | 2400.0277 | 5695.8174 | 6752.0545
16545125 | 291.3889 | 2298.5886 | 5912.2734 | 6618.5435
17169937.5 | 282.5981 | 2196.8015 | 5964.4426 | 6652.2976
17794750 | 265.7901 | 2100.9776 | 5802.3327 | 6968.0689
18419562.5 | 260.0163 | 2026.2373 | 5643.7412 | 7458.7414
19044375 | 251.8145 | 1952.2634 | 5166.3041 | 7970.5789
19669187.5 | 249.741 | 1881.6757 | 4325.6342 | 8020.9933
20294000 | 234.9443 | 1817.2417 | 3264.4272 | 8130.9814
20918812.5 | 232.325 | 1760.243 | 2526.9719 | 7688.1047
21543625 | 226.1142 | 1701.0197 | 1908.9825 | 7066.9981
22168437.5 | 220.358 | 1654.8921 | 1592.6825 | 6526.8815
22793250 | 214.223 | 1602.4422 | 1421.1613 | 5910.7266
23418062.5 | 210.3264 | 1561.4099 | 1389.9728 | 5457.8112
24042875 | 207.0719 | 1516.1896 | 1426.1026 | 5073.3267
24667687.5 | 199.0541 | 1481.3205 | 1502.5081 | 4812.0763
25292500 | 197.5803 | 1442.8528 | 1622.3605 | 4565.991
25917312.5 | 192.969 | 1407.024 | 1726.0322 | 4413.1952
26542125 | 187.8209 | 1375.1498 | 1819.698 | 4336.4604
27166937.5 | 185.2282 | 1344.8044 | 1940.5463 | 4324.2196
27791750 | 176.8138 | 1314.4067 | 1932.3693 | 4381.2894
28416562.5 | 176.0881 | 1284.7923 | 1967.8822 | 4410.9454
29041375 | 171.9063 | 1257.0663 | 1894.0095 | 4521.1364
29666187.5 | 170.3422 | 1232.3141 | 1769.2043 | 4600.3227
30291000 | 163.1394 | 1206.9397 | 1501.7149 | 4660.1688
30915812.5 | 161.7781 | 1184.0104 | 1298.3135 | 4632.9545
31540625 | 158.8353 | 1163.0206 | 1075.9446 | 4528.7106
32165437.5 | 154.4601 | 1139.7007 | 852.1522 | 4335.2682
32790250 | 151.023 | 1121.9072 | 719.2808 | 4162.749
33415062.5 | 147.4244 | 1099.1797 | 654.9642 | 3919.85
34039875 | 147.6854 | 1079.1006 | 679.4542 | 3713.3603
34664687.5 | 143.6547 | 1060.8791 | 680.5994 | 3544.3334
35289500 | 140.9895 | 1043.4509 | 721.652 | 3406.1435
35914312.5 | 139.3032 | 1028.1182 | 800.7137 | 3320.2404
36539125 | 137.0143 | 1011.0237 | 859.5368 | 3237.1429
37163937.5 | 135.831 | 993.4234 | 936.8323 | 3181.9612
37788750 | 132.6155 | 979.0503 | 986.2677 | 3171.9047
38413562.5 | 130.4245 | 964.0551 | 1022.8179 | 3183.9127
39038375 | 128.6847 | 951.0493 | 1035.0354 | 3229.1717
39663187.5 | 125.1824 | 935.4255 | 1004.8361 | 3263.5887
40288000 | 124.9173 | 923.1829 | 979.8667 | 3310.3269
40912812.5 | 121.503 | 909.8658 | 877.1304 | 3340.6549
41537625 | 119.0492 | 897.6118 | 770.3408 | 3342.4795
42162437.5 | 118.1752 | 884.6414 | 672.1003 | 3288.2167
42787250 | 116.4404 | 872.5609 | 581.1763 | 3208.7217
43412062.5 | 113.9957 | 859.2693 | 492.3586 | 3090.7105
44036875 | 112.172 | 849.4775 | 451.1843 | 2994.3008
44661687.5 | 111.3233 | 838.6329 | 442.4566 | 2883.3158
45286500 | 109.2368 | 827.4574 | 448.2039 | 2775.8891
45911312.5 | 108.1663 | 817.3319 | 475.3422 | 2693.6227
46536125 | 106.217 | 805.4997 | 514.2839 | 2611.9774
47160937.5 | 104.7353 | 796.1692 | 554.6236 | 2564.5534
47785750 | 103.5234 | 786.6286 | 606.1539 | 2536.1009
48410562.5 | 101.8003 | 777.0011 | 639.9822 | 2519.9182
49035375 | 100.2645 | 767.8856 | 676.4214 | 2523.7243
49660187.5 | 98.3196 | 758.1224 | 691.2607 | 2534.1896
50285000 | 97.4892 | 749.2034 | 694.0487 | 2556.993
50909812.5 | 96.0532 | 740.465 | 677.6444 | 2581.2095
51534625 | 94.752 | 732.3901 | 637.7524 | 2610.2692
52159437.5 | 93.1867 | 724.305 | 584.4378 | 2621.1334
52784250 | 92.5439 | 715.3316 | 532.8804 | 2593.5885
53409062.5 | 89.9542 | 707.7052 | 449.6163 | 2564.4651
54033875 | 88.7267 | 699.5023 | 395.3582 | 2505.4976
54658687.5 | 87.8457 | 692.4283 | 364.3348 | 2447.4026
55283500 | 86.7676 | 684.3086 | 346.8248 | 2371.4252
55908312.5 | 85.3627 | 677.0871 | 342.4 | 2305.3683
56533125 | 84.9373 | 670.1075 | 358.3547 | 2248.1843
57157937.5 | 83.79 | 661.8973 | 379.0474 | 2183.6114
57782750 | 82.391 | 655.6981 | 403.4664 | 2156.5022
58407562.5 | 82.3266 | 648.9681 | 447.111 | 2122.1288
59032375 | 80.4881 | 641.769 | 462.2917 | 2107.532
59657187.5 | 79.983 | 635.4745 | 493.4647 | 2107.0758
60282000 | 79.5535 | 629.1958 | 522.4549 | 2116.4757
60906812.5 | 79.2336 | 622.1117 | 534.284 | 2122.7755
61531625 | 78.3433 | 616.086 | 529.9877 | 2138.1664
62156437.5 | 76.904 | 610.5499 | 506.056 | 2167.0526
62781250 | 76.5331 | 604.1777 | 479.8154 | 2173.7346
63406062.5 | 75.6409 | 598.0335 | 436.4882 | 2170.6327
64030875 | 75.4488 | 592.3003 | 400.9994 | 2156.1233
64655687.5 | 74.3964 | 586.0226 | 358.7379 | 2121.8176
65280500 | 73.3823 | 580.9862 | 322.2659 | 2087.0796
65905312.5 | 73.4215 | 575.3863 | 309.8101 | 2042.2679
66530125 | 72.5782 | 569.491 | 297.9624 | 1988.4184
67154937.5 | 72.1761 | 564.127 | 301.3447 | 1942.5275
67779750 | 71.5129 | 558.7159 | 310.2355 | 1900.9166
68404562.5 | 71.166 | 553.2855 | 329.7555 | 1862.0663
69029375 | 70.5337 | 548.6069 | 350.0053 | 1842.3534
69654187.5 | 69.9132 | 542.9419 | 367.6357 | 1822.1781
70279000 | 70.0115 | 538.2777 | 398.2553 | 1816.5304
70903812.5 | 69.1486 | 533.5059 | 409.054 | 1822.1288
71528625 | 68.7387 | 528.5312 | 419.7737 | 1826.523
72153437.5 | 68.3471 | 523.8014 | 421.0366 | 1837.2187
72778250 | 68.5407 | 519.5939 | 420.7875 | 1852.464
73403062.5 | 67.7883 | 514.424 | 397.1856 | 1859.4824
74027875 | 67.7278 | 510.4004 | 375.7077 | 1866.8246
74652687.5 | 67.4627 | 505.9469 | 347.3081 | 1861.8516
75277500 | 67.5588 | 501.7207 | 321.0132 | 1845.8045
75902312.5 | 67.2394 | 497.8505 | 292.6701 | 1825.7427
76527125 | 67.1935 | 493.4564 | 273.8936 | 1790.0644
77151937.5 | 67.1059 | 489.4531 | 265.3051 | 1758.0653
77776750 | 66.822 | 485.2678 | 259.5251 | 1720.642
78401562.5 | 66.9044 | 481.4036 | 266.0152 | 1689.1239
79026375 | 67.0006 | 477.1362 | 277.742 | 1656.6536
79651187.5 | 66.4646 | 473.5414 | 289.0975 | 1635.9354
80276000 | 66.6372 | 470.0629 | 309.865 | 1622.4838
80900812.5 | 66.6659 | 466.1523 | 328.3497 | 1610.175
81525625 | 66.6232 | 462.1474 | 343.9933 | 1603.3951
82150437.5 | 66.739 | 458.7242 | 356.0001 | 1608.1491
82775250 | 66.5445 | 455.3419 | 361.6683 | 1617.8508
83400062.5 | 66.3393 | 451.7714 | 355.9465 | 1625.853
84024875 | 66.6822 | 448.2481 | 351.4863 | 1632.5803
84649687.5 | 66.4651 | 444.8295 | 337.878 | 1636.6315
85274500 | 66.3921 | 441.5838 | 316.4745 | 1639.2182
85899312.5 | 66.526 | 438.4307 | 296.8612 | 1631.5924
86524125 | 66.3437 | 434.8439 | 271.2383 | 1613.5454
87148937.5 | 66.2064 | 432.0225 | 251.4335 | 1596.6103
87773750 | 66.4675 | 428.7338 | 241.9002 | 1567.8185
88398562.5 | 66.5667 | 425.921 | 235.1462 | 1542.6033
89023375 | 66.5734 | 422.8252 | 236.2289 | 1515.3105
89648187.5 | 66.4442 | 419.6986 | 239.2381 | 1489.7992
90273000 | 66.6515 | 416.635 | 250.6875 | 1464.6124
90897812.5 | 66.6284 | 413.6654 | 263.0387 | 1448.0867
91522625 | 66.6174 | 411.0753 | 274.6452 | 1437.5343
92147437.5 | 66.606 | 408.1944 | 288.3949 | 1431.4431
92772250 | 66.6384 | 405.5354 | 298.5435 | 1431.6888
93397062.5 | 66.8825 | 403.1624 | 308.6036 | 1436.1373
94021875 | 66.5847 | 400.1835 | 307.6854 | 1439.5665
94646687.5 | 66.62 | 397.6078 | 304.1217 | 1444.8817
95271500 | 66.8387 | 394.7796 | 298.3028 | 1447.9775
95896312.5 | 66.8606 | 392.2684 | 284.5504 | 1450.2788
96521125 | 66.5712 | 389.8971 | 264.564 | 1449.1424
97145937.5 | 66.9892 | 387.4654 | 253.3441 | 1439.3354
97770750 | 66.9875 | 384.9415 | 237.8193 | 1423.4897
98395562.5 | 66.8476 | 382.6771 | 221.6556 | 1407.2224
99020375 | 66.627 | 380.5884 | 211.5263 | 1388.4394
99645187.5 | 66.966 | 378.1199 | 212.9568 | 1364.2748
100270000 | 66.8641 | 375.5791 | 211.8854 | 1341.3369
100894812.5 | 66.8339 | 373.6997 | 217.5964 | 1325.7161
101519625 | 66.8672 | 371.6306 | 225.1225 | 1311.5312
102144437.5 | 66.8667 | 369.3771 | 235.9747 | 1298.2204
102769250 | 66.6833 | 367.4708 | 244.473 | 1292.4972
103394062.5 | 66.9532 | 365.9032 | 258.9409 | 1290.9336
104018875 | 66.8717 | 363.9641 | 266.3749 | 1291.1881
104643687.5 | 66.6626 | 361.101 | 264.7978 | 1289.9462
105268500 | 66.7709 | 359.2011 | 266.7034 | 1295.3688
105893312.5 | 66.5536 | 357.2173 | 261.066 | 1299.8745
106518125 | 66.6904 | 355.1533 | 254.5088 | 1301.1183
107142937.5 | 66.7041 | 353.2571 | 244.4954 | 1300.4267
107767750 | 66.594 | 351.358 | 231.0345 | 1296.7959
108392562.5 | 66.5384 | 349.6183 | 218.0416 | 1289.3132
109017375 | 66.3937 | 347.93 | 205.715 | 1277.9574
109642187.5 | 66.4731 | 346.0754 | 197.754 | 1262.3565
110267000 | 66.6201 | 344.1678 | 194.9271 | 1244.0674
110891812.5 | 66.4933 | 342.5387 | 192.6079 | 1229.0385
111516625 | 66.2257 | 340.6974 | 193.8152 | 1211.7697
112141437.5 | 66.2705 | 338.9184 | 199.6315 | 1196.7808
112766250 | 66.389 | 337.0472 | 207.8716 | 1184.1164
113391062.5 | 66.3846 | 335.5284 | 216.9351 | 1177.8322
114015875 | 66.3184 | 333.8459 | 225.5109 | 1172.5296
114640687.5 | 66.0665 | 332.191 | 230.5146 | 1170.3022
115265500 | 66.0368 | 330.5167 | 237.2222 | 1170.5228
115890312.5 | 66.0859 | 328.8707 | 241.4544 | 1172.9626
116515125 | 65.9895 | 327.2425 | 240.2946 | 1175.3251
117139937.5 | 65.947 | 325.5808 | 237.3693 | 1176.9376
117764750 | 65.7919 | 323.8228 | 231.8329 | 1177.5515
118389562.5 | 65.7815 | 322.3647 | 223.9741 | 1177.6566
119014375 | 65.737 | 321.0189 | 213.115 | 1174.2337
119639187.5 | 65.599 | 319.5541 | 203.1858 | 1167.0263
120264000 | 65.4832 | 317.8924 | 195.8386 | 1155.0987
120888812.5 | 65.3519 | 316.4823 | 188.7502 | 1143.214
121513625 | 65.2308 | 315.0772 | 185.7848 | 1130.2774
122138437.5 | 65.2164 | 313.5705 | 187.8083 | 1116.5691
122763250 | 65.6073 | 311.5752 | 185.5846 | 1100.3712
123388062.5 | 65.1325 | 310.3944 | 193.4708 | 1089.7121
124012875 | 64.9367 | 309.0428 | 201.9919 | 1081.3018
124637687.5 | 64.6806 | 307.6604 | 208.2457 | 1075.8005
125262500 | 64.5218 | 306.1962 | 214.009 | 1071.4776
125887312.5 | 64.4207 | 304.7998 | 220.9086 | 1070.1719
126512125 | 64.2172 | 303.3095 | 223.51 | 1070.308
127136937.5 | 64.2794 | 302.0647 | 227.6779 | 1072.6985
127761750 | 63.9969 | 300.618 | 224.7556 | 1074.5322
128386562.5 | 63.7858 | 299.4567 | 221.0434 | 1079.6376
129011375 | 63.4384 | 297.8401 | 212.6905 | 1077.892
129636187.5 | 63.3039 | 296.6613 | 205.3608 | 1077.4952
130261000 | 63.1863 | 295.241 | 196.6329 | 1072.4353
130885812.5 | 63.0085 | 293.9221 | 189.8225 | 1064.594
131510625 | 62.736 | 292.6899 | 181.093 | 1056.3608
132135437.5 | 62.6122 | 291.236 | 177.859 | 1044.7922
132760250 | 62.5593 | 290.1873 | 176.1902 | 1035.583
133385062.5 | 62.4188 | 288.5706 | 177.7545 | 1020.1927
134009875 | 62.2569 | 287.5521 | 179.8678 | 1012.7595
134634687.5 | 62.109 | 286.0848 | 184.3062 | 1002.3104
135259500 | 61.9593 | 285.058 | 189.4092 | 998.0134
135884312.5 | 61.7203 | 283.6104 | 194.6587 | 990.9421
136509125 | 61.6496 | 282.5488 | 201.1573 | 990.1533
137133937.5 | 61.4315 | 281.2282 | 205.1545 | 989.5439
137758750 | 61.4672 | 280.0116 | 208.4505 | 989.9087
138383562.5 | 61.2852 | 278.5974 | 209.0412 | 990.835
139008375 | 61.1674 | 277.5674 | 208.1659 | 995.7708
139633187.5 | 60.8238 | 276.3156 | 202.7341 | 994.7787
140258000 | 60.7391 | 275.1716 | 196.2972 | 996.9414
140882812.5 | 60.6073 | 273.9307 | 190.7862 | 994.3419
141507625 | 60.6208 | 272.5412 | 185.1227 | 987.1729
142132437.5 | 60.4136 | 271.4 | 178.5933 | 981.9871
142757250 | 60.4506 | 270.3065 | 174.8074 | 975.3172
143382062.5 | 60.2187 | 269.0122 | 170.3296 | 964.847
144006875 | 60.0495 | 267.9849 | 168.8386 | 956.1702
144631687.5 | 59.917 | 266.837 | 169.5044 | 946.8314
145256500 | 59.8073 | 265.5816 | 171.9098 | 937.2553
145881312.5 | 59.6831 | 264.5381 | 175.1296 | 931.1004
146506125 | 59.6462 | 263.3499 | 180.7742 | 925.9527
147130937.5 | 59.5821 | 262.1672 | 185.9708 | 922.434
147755750 | 59.4436 | 261.0574 | 189.4851 | 921.025
148380562.5 | 59.3527 | 260.038 | 192.9215 | 921.6415
149005375 | 59.2694 | 258.922 | 194.6343 | 922.666
149630187.5 | 59.2048 | 257.7488 | 194.8504 | 923.6113
150255000 | 59.1744 | 256.5565 | 193.5763 | 923.8067
150879812.5 | 59.0377 | 255.5065 | 188.0904 | 924.9346
151504625 | 58.93 | 254.4468 | 182.7199 | 924.4948
152129437.5 | 58.8553 | 253.3756 | 177.5662 | 922.3635
152754250 | 58.7919 | 252.337 | 171.3074 | 918.6479
153379062.5 | 58.8115 | 251.2782 | 167.5898 | 912.4896
154003875 | 58.7587 | 250.2148 | 163.8406 | 905.0114
154628687.5 | 58.5953 | 249.1508 | 159.6113 | 896.5252
155253500 | 58.5889 | 248.0543 | 160.8022 | 887.1123
155878312.5 | 58.5188 | 247.0318 | 161.4788 | 879.3645
156503125 | 58.4474 | 246.0012 | 163.045 | 872.49
157127937.5 | 58.4329 | 244.8804 | 166.9354 | 865.8546
157752750 | 58.4372 | 243.9979 | 170.6325 | 863.1373
158377562.5 | 58.4511 | 242.9728 | 175.3028 | 860.3901
159002375 | 58.464 | 241.8819 | 179.8702 | 858.1353
159627187.5 | 58.4614 | 240.9719 | 181.6829 | 859.0408
160252000 | 58.4769 | 240.0079 | 183.2648 | 860.0558
160876812.5 | 58.4799 | 239.0905 | 182.9136 | 861.7056
161501625 | 58.4638 | 238.2234 | 180.2855 | 863.7467
162126437.5 | 58.428 | 237.1883 | 177.1806 | 862.3878
162751250 | 58.3898 | 236.2795 | 172.1839 | 861.452
163376062.5 | 58.4075 | 235.3765 | 167.4258 | 859.1882
164000875 | 58.5294 | 234.3907 | 164.5348 | 854.1842
164625687.5 | 58.547 | 233.576 | 160.256 | 849.0949
165250500 | 58.5914 | 232.6732 | 158.0239 | 842.573
165875312.5 | 58.6318 | 231.7519 | 157.0812 | 835.4438
166500125 | 58.599 | 230.9707 | 155.9721 | 829.2912
167124937.5 | 58.6513 | 229.9775 | 158.3268 | 820.9205
167749750 | 58.6486 | 229.0648 | 160.8227 | 814.7484
168374562.5 | 58.5902 | 228.2532 | 163.2111 | 811.0987
168999375 | 58.6386 | 227.3035 | 167.5538 | 806.6165
169624187.5 | 58.6315 | 226.5433 | 170.3776 | 805.6298
170249000 | 58.6965 | 225.7735 | 173.3379 | 805.4803
170873812.5 | 58.9095 | 224.8808 | 177.3464 | 804.6911
171498625 | 58.8162 | 224.1282 | 176.9013 | 806.0591
172123437.5 | 58.8362 | 223.2982 | 176.2125 | 806.6291
172748250 | 58.9 | 222.4547 | 174.7006 | 806.7585
173373062.5 | 58.9045 | 221.6996 | 171.2327 | 806.9715
173997875 | 58.9188 | 220.9363 | 167.2524 | 805.299
174622687.5 | 58.9331 | 220.2051 | 162.9508 | 802.4924
175247500 | 58.9397 | 219.4909 | 158.6553 | 798.5652
175872312.5 | 58.9028 | 218.6966 | 155.72 | 792.9153
176497125 | 58.9106 | 218.0064 | 153.3486 | 787.3975
177121937.5 | 58.9537 | 217.2698 | 152.5094 | 781.0919
177746750 | 59.0218 | 216.429 | 153.5883 | 773.7045
178371562.5 | 58.9022 | 215.8263 | 153.6348 | 769.7613
178996375 | 58.9253 | 215.0931 | 156.2047 | 764.7426
179621187.5 | 58.9621 | 214.3519 | 159.3558 | 760.4058
180246000 | 58.8567 | 213.7539 | 160.9056 | 759.121
180870812.5 | 58.872 | 213.0274 | 163.7076 | 757.2802
181495625 | 58.8514 | 212.3197 | 165.1799 | 756.5262
182120437.5 | 58.8118 | 211.645 | 165.6065 | 756.8363
182745250 | 58.8615 | 211.0099 | 166.7195 | 757.6667
183370062.5 | 58.8367 | 210.3275 | 164.8908 | 757.8323
183994875 | 58.8047 | 209.6737 | 162.2121 | 757.822
184619687.5 | 58.7851 | 209.0752 | 159.3148 | 757.7399
185244500 | 58.7448 | 208.5225 | 155.6226 | 756.6653
185869312.5 | 58.758 | 207.8193 | 152.505 | 753.0625
186494125 | 58.7614 | 207.1393 | 149.4237 | 748.7816
187118937.5 | 58.6951 | 206.652 | 145.844 | 745.4187
187743750 | 58.7301 | 206.0123 | 145.0504 | 739.9707
188368562.5 | 58.7071 | 205.4178 | 144.8399 | 734.7787
188993375 | 58.6639 | 204.8502 | 145.3143 | 729.8724
189618187.5 | 58.7247 | 204.2328 | 147.2332 | 725.0331
190243000 | 58.6841 | 203.6108 | 149.4807 | 721.0499
190867812.5 | 58.6518 | 203.0148 | 151.9749 | 718.2934
191492625 | 58.6464 | 202.444 | 154.6011 | 716.7502
192117437.5 | 58.5758 | 201.8106 | 156.2894 | 715.1444
192742250 | 58.5815 | 201.2698 | 157.8557 | 715.1077
193367062.5 | 58.5803 | 200.7331 | 158.81 | 715.498
193991875 | 58.51 | 200.1358 | 158.6876 | 715.5267
194616687.5 | 58.5507 | 199.5242 | 158.054 | 715.5379
195241500 | 58.5066 | 198.9869 | 155.7489 | 715.6661
195866312.5 | 58.4354 | 198.4886 | 152.6805 | 715.4731
196491125 | 58.4624 | 197.957 | 150.6933 | 714.0201
197115937.5 | 58.3681 | 197.33 | 147.6964 | 710.173
197740750 | 58.305 | 196.7439 | 145.1674 | 706.178
198365562.5 | 58.2947 | 196.2162 | 143.2791 | 702.4333
198990375 | 58.2785 | 195.6614 | 143.1248 | 697.5538
199615187.5 | 58.261 | 195.1043 | 143.1876 | 692.5748
200240000 | 58.1775 | 194.5893 | 143.6755 | 688.986
200864812.5 | 58.0973 | 194.0774 | 144.3113 | 685.5021
201489625 | 58.055 | 193.5849 | 146.332 | 682.6932
202114437.5 | 58.0185 | 193.073 | 148.493 | 680.0227
202739250 | 58.0045 | 192.4762 | 151.2888 | 677.8952
203364062.5 | 57.9883 | 191.9202 | 153.5837 | 676.5462
203988875 | 57.9689 | 191.4583 | 154.7392 | 677.0798
204613687.5 | 57.9271 | 190.9465 | 155.2319 | 677.2574
205238500 | 57.8513 | 190.3603 | 154.7227 | 676.8941
205863312.5 | 57.76 | 189.8087 | 153.4451 | 676.5576
206488125 | 57.6538 | 189.2907 | 151.4089 | 676.2406
207112937.5 | 57.6148 | 188.7746 | 149.0485 | 675.1519
207737750 | 57.6196 | 188.2602 | 146.4921 | 673.563
208362562.5 | 57.516 | 187.7437 | 143.9245 | 670.7503
208987375 | 57.368 | 187.2271 | 141.3757 | 667.4515
209612187.5 | 57.3025 | 186.7312 | 139.9129 | 663.8426
210237000 | 57.2565 | 186.2407 | 138.7162 | 660.1873
210861812.5 | 57.1735 | 185.7044 | 139.0256 | 655.9871
211486625 | 57.0863 | 185.1661 | 139.474 | 651.7895
212111437.5 | 56.965 | 184.6868 | 140.3074 | 648.8668
212736250 | 56.8579 | 184.2038 | 141.2883 | 646.0992
213361062.5 | 56.8509 | 183.6875 | 143.3781 | 644.3627
213985875 | 56.8168 | 183.1762 | 145.2231 | 642.9097
214610687.5 | 56.688 | 182.6796 | 146.2414 | 642.4594
215235500 | 56.5797 | 182.1932 | 146.8414 | 642.3761
215860312.5 | 56.5136 | 181.726 | 146.5806 | 643.0539
216485125 | 56.4369 | 181.2427 | 145.7232 | 643.2891
217109937.5 | 56.3455 | 180.7381 | 144.0792 | 642.9261
217734750 | 56.2645 | 180.2111 | 142.0767 | 641.9762
218359562.5 | 56.1929 | 179.6643 | 139.7683 | 640.5093
218984375 | 56.1202 | 179.1742 | 137.5351 | 638.7106
219609187.5 | 56.0467 | 178.7171 | 135.3528 | 636.7266
220234000 | 55.9473 | 178.2468 | 133.4385 | 633.7783
220858812.5 | 55.8391 | 177.7723 | 131.6385 | 630.5073
221483625 | 55.8446 | 177.3232 | 131.5776 | 627.3794
222108437.5 | 55.8717 | 176.8795 | 131.8441 | 624.2955
222733250 | 55.7692 | 176.3888 | 132.553 | 621.0347
223358062.5 | 55.6628 | 175.8972 | 133.315 | 617.8523
223982875 | 55.6287 | 175.4214 | 134.7671 | 616.1088
224607687.5 | 55.5967 | 174.9453 | 136.211 | 614.5071
225232500 | 55.5769 | 174.4652 | 137.635 | 613.7201
225857312.5 | 55.5449 | 173.9847 | 138.8072 | 613.0529
226482125 | 55.4771 | 173.5007 | 139.2448 | 612.7452
227106937.5 | 55.436 | 173.0373 | 139.2882 | 612.7982
227731750 | 55.4428 | 172.6099 | 138.62 | 613.5052
228356562.5 | 55.422 | 172.1673 | 137.5795 | 613.5822
228981375 | 55.3682 | 171.7072 | 136.1032 | 612.9127
229606187.5 | 55.3582 | 171.2295 | 134.2964 | 611.781
230231000 | 55.3824 | 170.7382 | 132.2406 | 610.2887
230855812.5 | 55.3751 | 170.2968 | 130.8829 | 607.9869
231480625 | 55.3514 | 169.8814 | 129.8764 | 605.296
232105437.5 | 55.3084 | 169.429 | 129.0878 | 602.1597
232730250 | 55.2597 | 168.966 | 128.3737 | 598.908
233355062.5 | 55.2891 | 168.5373 | 128.85 | 596.1927
233979875 | 55.33 | 168.1141 | 129.5015 | 593.5667
234604687.5 | 55.2886 | 167.6337 | 131.0087 | 591.0444
235229500 | 55.2475 | 167.1571 | 132.4886 | 588.6574
235854312.5 | 55.2422 | 166.7336 | 133.555 | 587.8401
236479125 | 55.242 | 166.302 | 134.6524 | 587.0217
237103937.5 | 55.2638 | 165.8313 | 135.8927 | 586.1937
237728750 | 55.2655 | 165.3812 | 136.6241 | 585.7411
238353562.5 | 55.2181 | 164.9811 | 136.0774 | 586.25
238978375 | 55.1917 | 164.5781 | 135.2982 | 586.4796
239603187.5 | 55.1987 | 164.1703 | 134.1523 | 586.2651
240228000 | 55.2002 | 163.7476 | 132.7636 | 585.5612
240852812.5 | 55.1957 | 163.3091 | 131.1245 | 584.3451
241477625 | 55.2343 | 162.9206 | 129.8189 | 582.9689
242102437.5 | 55.3027 | 162.5667 | 128.7432 | 581.4878
242727250 | 55.3258 | 162.144 | 127.9303 | 578.7695
243352062.5 | 55.3285 | 161.6919 | 127.2351 | 575.5277
243976875 | 55.2722 | 161.2717 | 126.8537 | 572.7187
244601687.5 | 55.2011 | 160.8601 | 126.557 | 570.0305
245226500 | 55.2071 | 160.478 | 127.2965 | 567.6328
245851312.5 | 55.2214 | 160.0998 | 128.1428 | 565.2795
246476125 | 55.2014 | 159.7241 | 129.2123 | 563.9145
247100937.5 | 55.19 | 159.3444 | 130.3166 | 562.6205
247725750 | 55.251 | 158.9282 | 131.7464 | 561.889
248350562.5 | 55.2954 | 158.5286 | 132.9 | 561.3546
248975375 | 55.2783 | 158.1908 | 133.0182 | 561.5891
249600187.5 | 55.2482 | 157.8293 | 132.6593 | 561.6394
250225000 | 55.1901 | 157.4152 | 131.2524 | 561.2795
250849812.5 | 55.1778 | 157.0512 | 130.0759 | 560.9501
251474625 | 55.2296 | 156.7573 | 129.2211 | 560.6719
252099437.5 | 55.2417 | 156.4205 | 127.8869 | 559.507
252724250 | 55.2171 | 156.0443 | 126.1174 | 557.5225
253349062.5 | 55.261 | 155.6656 | 125.1541 | 555.4923
253973875 | 55.3464 | 155.285 | 124.678 | 553.4385
254598687.5 | 55.3231 | 154.9384 | 124.0225 | 550.984
255223500 | 55.2584 | 154.6053 | 123.306 | 548.3897
255848312.5 | 55.2581 | 154.2806 | 123.4755 | 546.0872
256473125 | 55.2713 | 153.9578 | 123.8296 | 543.8535
257097937.5 | 55.2163 | 153.6161 | 124.7076 | 542.05
257722750 | 55.1569 | 153.2743 | 125.6123 | 540.3167
258347562.5 | 55.1275 | 152.9506 | 126.3747 | 539.5722
258972375 | 55.1068 | 152.6295 | 127.104 | 538.9239
259597187.5 | 55.1413 | 152.3231 | 127.6398 | 538.888
260222000 | 55.1605 | 152.0101 | 127.8655 | 538.848
260846812.5 | 55.1318 | 151.6755 | 127.1064 | 538.7921
261471625 | 55.1239 | 151.3587 | 126.259 | 538.7157
262096437.5 | 55.1562 | 151.076 | 125.2391 | 538.6051
262721250 | 55.1382 | 150.7593 | 123.9148 | 537.8069
263346062.5 | 55.0576 | 150.4007 | 122.2168 | 536.1573
263970875 | 55.0338 | 150.0816 | 120.9601 | 534.4349
264595687.5 | 55.057 | 149.7946 | 120.0637 | 532.6552
265220500 | 55.0713 | 149.4857 | 119.5549 | 530.3997
265845312.5 | 55.0805 | 149.1653 | 119.2532 | 527.901
266470125 | 55.0702 | 148.8808 | 119.3622 | 525.6947
267094937.5 | 55.0534 | 148.608 | 119.6044 | 523.5886
267719750 | 55.072 | 148.3139 | 120.612 | 521.9125
268344562.5 | 55.0964 | 148.0164 | 121.7421 | 520.3079
268969375 | 55.0972 | 147.7208 | 122.8789 | 519.1398
269594187.5 | 55.093 | 147.4286 | 123.9613 | 518.0684
270219000 | 55.034 | 147.1805 | 124.3287 | 518.1884
270843812.5 | 54.9873 | 146.9202 | 124.6851 | 518.2314
271468625 | 55.0023 | 146.599 | 124.9904 | 517.8867
272093437.5 | 54.998 | 146.2906 | 124.8864 | 517.5355
272718250 | 54.9419 | 146.0162 | 123.6701 | 517.1691
273343062.5 | 54.9079 | 145.7441 | 122.5599 | 516.7362
273967875 | 54.9109 | 145.4752 | 121.622 | 516.1963
274592687.5 | 54.9158 | 145.1975 | 120.7182 | 515.4018
275217500 | 54.9332 | 144.8709 | 119.9875 | 513.1846
275842312.5 | 54.9502 | 144.5447 | 119.2629 | 510.9839
276467125 | 54.946 | 144.2597 | 118.9348 | 508.9619
277091937.5 | 54.9228 | 144.0117 | 118.9601 | 507.0965
277716750 | 54.8994 | 143.7639 | 118.984 | 505.239
278341562.5 | 54.8878 | 143.5102 | 119.6611 | 503.794
278966375 | 54.8774 | 143.2558 | 120.4074 | 502.3942
279591187.5 | 54.8574 | 142.9849 | 121.2285 | 501.0188
280216000 | 54.8122 | 142.6716 | 122.2435 | 499.7066
280840812.5 | 54.7669 | 142.3589 | 123.2482 | 498.3951
281465625 | 54.7284 | 142.0702 | 123.6827 | 497.8363
282090437.5 | 54.6936 | 141.7942 | 123.8172 | 497.676
282715250 | 54.6606 | 141.5189 | 123.9395 | 497.5187
283340062.5 | 54.6889 | 141.2569 | 123.675 | 497.5035
283964875 | 54.7169 | 140.995 | 123.4136 | 497.4853
284589687.5 | 54.7078 | 140.7241 | 122.7784 | 496.998
285214500 | 54.6444 | 140.4402 | 121.5958 | 495.8259
285839312.5 | 54.581 | 140.1568 | 120.422 | 494.6569
286464125 | 54.5627 | 139.898 | 119.6661 | 493.2247
287088937.5 | 54.5569 | 139.646 | 119.0302 | 491.7229
287713750 | 54.5452 | 139.3884 | 118.5056 | 490.1111
288338562.5 | 54.5021 | 139.1005 | 118.5582 | 487.8865
288963375 | 54.4589 | 138.813 | 118.6081 | 485.6764
289588187.5 | 54.4051 | 138.5438 | 118.9832 | 483.8616
290213000 | 54.342 | 138.2907 | 119.641 | 482.3876
290837812.5 | 54.2789 | 138.0379 | 120.2927 | 480.917
291462625 | 54.2579 | 137.727 | 120.9869 | 480.1138
292087437.5 | 54.241 | 137.4105 | 121.6828 | 479.3767
292712250 | 54.2157 | 137.1093 | 122.2158 | 478.7822
293337062.5 | 54.1694 | 136.8463 | 122.3449 | 478.5491
293961875 | 54.1229 | 136.5837 | 122.4731 | 478.3149
294586687.5 | 54.0692 | 136.3112 | 121.8579 | 477.9225
295211500 | 54.0119 | 136.0337 | 120.8648 | 477.4459
295836312.5 | 53.9566 | 135.7565 | 119.8802 | 476.9454
296461125 | 53.9516 | 135.4762 | 118.9764 | 475.8944
297085937.5 | 53.9464 | 135.1962 | 118.0788 | 474.8451
297710750 | 53.9262 | 134.9132 | 117.3379 | 473.3254
298335562.5 | 53.8849 | 134.6264 | 116.816 | 471.1441
298960375 | 53.8434 | 134.3402 | 116.2971 | 468.9804
299585187.5 | 53.7869 | 134.0835 | 116.1678 | 467.3804
300210000 | 53.7264 | 133.8348 | 116.1444 | 465.9331
300834812.5 | 53.6748 | 133.5786 | 116.2782 | 464.4789
301459625 | 53.6688 | 133.2838 | 117.2046 | 462.9714
302084437.5 | 53.6624 | 132.9896 | 118.1212 | 461.4664
302709250 | 53.6287 | 132.7082 | 118.7061 | 460.4834
303334062.5 | 53.5718 | 132.4375 | 119.0115 | 459.9447
303958875 | 53.5147 | 132.1672 | 119.314 | 459.4057
304583687.5 | 53.5146 | 131.9017 | 119.3619 | 459.3809
305208500 | 53.5194 | 131.6367 | 119.3875 | 459.4019
305833312.5 | 53.5159 | 131.3822 | 119.1983 | 459.2987
306458125 | 53.4922 | 131.1527 | 118.4854 | 458.8958
307082937.5 | 53.4684 | 130.9234 | 117.7763 | 458.4912
307707750 | 53.4679 | 130.6616 | 117.1784 | 457.5126
308332562.5 | 53.4786 | 130.3837 | 116.6367 | 456.2511
308957375 | 53.4875 | 130.1069 | 116.1057 | 454.9815
309582187.5 | 53.4667 | 129.8523 | 115.7702 | 453.4502
310207000 | 53.4457 | 129.5979 | 115.4363 | 451.9249
310831812.5 | 53.4282 | 129.3476 | 115.4643 | 450.4294
311456625 | 53.4155 | 129.1028 | 115.9891 | 448.9703
312081437.5 | 53.4025 | 128.8583 | 116.5083 | 447.5137
312706250 | 53.4339 | 128.6362 | 117.2672 | 446.9517
313331062.5 | 53.4766 | 128.4197 | 118.0896 | 446.6177
313955875 | 53.5115 | 128.2027 | 118.8521 | 446.3443
314580687.5 | 53.5094 | 127.9844 | 119.3195 | 446.38
315205500 | 53.507 | 127.7662 | 119.7872 | 446.4142
315830312.5 | 53.4931 | 127.5426 | 119.6833 | 446.4664
316455125 | 53.4697 | 127.3146 | 119.105 | 446.5314
317079937.5 | 53.4463 | 127.0865 | 118.5273 | 446.5923
317704750 | 53.4326 | 126.8964 | 117.5871 | 446.4848
318329562.5 | 53.4197 | 126.7095 | 116.6186 | 446.359
318954375 | 53.4191 | 126.5065 | 115.7691 | 445.9163
319579187.5 | 53.4472 | 126.2654 | 115.1971 | 444.7379
320204000 | 53.4751 | 126.0246 | 114.6283 | 443.5644
320828812.5 | 53.4639 | 125.8201 | 114.1218 | 442.3229
321453625 | 53.434 | 125.6331 | 113.6473 | 441.0498
322078437.5 | 53.4048 | 125.4458 | 113.2172 | 439.7944
322703250 | 53.3907 | 125.2523 | 113.5711 | 438.8113
323328062.5 | 53.3765 | 125.0588 | 113.924 | 437.8289
323952875 | 53.3781 | 124.8522 | 114.3817 | 436.9206
324577687.5 | 53.401 | 124.628 | 114.9796 | 436.1118
325202500 | 53.4236 | 124.404 | 115.5739 | 435.3037
325827312.5 | 53.3982 | 124.1982 | 115.5764 | 435.1041
326452125 | 53.361 | 123.9969 | 115.4321 | 435.054
327076937.5 | 53.3312 | 123.7944 | 115.2356 | 434.9529
327701750 | 53.3362 | 123.5858 | 114.8005 | 434.6213
328326562.5 | 53.3411 | 123.3773 | 114.3677 | 434.2882
328951375 | 53.3278 | 123.1778 | 113.5811 | 433.8268
329576187.5 | 53.3001 | 122.9854 | 112.5113 | 433.2604
330201000 | 53.2723 | 122.7931 | 111.4468 | 432.6909
330825812.5 | 53.273 | 122.5696 | 110.9068 | 431.4317
331450625 | 53.2756 | 122.3441 | 110.4093 | 430.1258
332075437.5 | 53.275 | 122.1373 | 110.0466 | 428.8472
332700250 | 53.2675 | 121.9728 | 109.9861 | 427.6213
333325062.5 | 53.2598 | 121.8084 | 109.9256 | 426.3991
333949875 | 53.2605 | 121.6328 | 110.1144 | 425.3376
334574687.5 | 53.2651 | 121.452 | 110.4189 | 424.3514
335199500 | 53.2681 | 121.2696 | 110.7264 | 423.3852
335824312.5 | 53.246 | 121.0607 | 111.1051 | 422.7306
336449125 | 53.2238 | 120.8519 | 111.4815 | 422.0762
337073937.5 | 53.2011 | 120.6572 | 111.6629 | 421.5894
337698750 | 53.1777 | 120.4811 | 111.5901 | 421.3219
338323562.5 | 53.1542 | 120.3052 | 111.517 | 421.054
338948375 | 53.14 | 120.1147 | 111.084 | 420.7474
339573187.5 | 53.1278 | 119.9208 | 110.5679 | 420.4296
340198000 | 53.1223 | 119.7274 | 110.0467 | 420.0099
340822812.5 | 53.1465 | 119.5361 | 109.4954 | 419.1484
341447625 | 53.1704 | 119.3449 | 108.9474 | 418.289
342072437.5 | 53.1451 | 119.1701 | 108.2935 | 417.2575
342697250 | 53.0814 | 119.0081 | 107.5584 | 416.0929
343322062.5 | 53.0177 | 118.8462 | 106.8283 | 414.9323
343946875 | 53.0146 | 118.6591 | 106.8396 | 413.6123
344571687.5 | 53.0154 | 118.4704 | 106.9007 | 412.285
345196500 | 53.011 | 118.2835 | 107.0634 | 411.0421
345821312.5 | 52.9952 | 118.1007 | 107.4499 | 409.9797
346446125 | 52.9792 | 117.9182 | 107.8326 | 408.9202
347070937.5 | 52.9555 | 117.7497 | 108.0814 | 408.3367
347695750 | 52.9283 | 117.5876 | 108.2697 | 407.9683
348320562.5 | 52.9027 | 117.4248 | 108.445 | 407.6037
348945375 | 52.9026 | 117.2531 | 108.4403 | 407.3008
349570187.5 | 52.9023 | 117.0816 | 108.4358 | 406.9971
350195000 | 52.8759 | 116.9016 | 108.1426 | 406.5846
350819812.5 | 52.8161 | 116.7109 | 107.4833 | 406.0329
351444625 | 52.7563 | 116.5205 | 106.8272 | 405.48
352069437.5 | 52.7311 | 116.3557 | 106.2118 | 404.7181
352694250 | 52.7137 | 116.1968 | 105.6084 | 403.9112
353319062.5 | 52.6971 | 116.0323 | 105.0589 | 403.0315
353943875 | 52.6841 | 115.8438 | 104.7258 | 401.8362
354568687.5 | 52.671 | 115.6553 | 104.3944 | 400.6444
355193500 | 52.6334 | 115.4969 | 104.2097 | 399.4777
355818312.5 | 52.5771 | 115.3617 | 104.136 | 398.3319
356443125 | 52.5208 | 115.2267 | 104.0623 | 397.1908
357067937.5 | 52.4627 | 115.0447 | 104.2308 | 396.3056
357692750 | 52.4045 | 114.8599 | 104.4125 | 395.4372
358317562.5 | 52.3752 | 114.6845 | 104.6999 | 394.7622
358942375 | 52.4077 | 114.529 | 105.2152 | 394.4974
359567187.5 | 52.4399 | 114.3734 | 105.7293 | 394.2312
360192000 | 52.3979 | 114.204 | 105.5601 | 393.8921
360816812.5 | 52.3235 | 114.0286 | 105.092 | 393.5201
361441625 | 52.2523 | 113.8551 | 104.6148 | 393.1589
362066437.5 | 52.2243 | 113.7048 | 103.9993 | 392.9542
362691250 | 52.1962 | 113.5544 | 103.3858 | 392.7467
363316062.5 | 52.1694 | 113.4037 | 102.8529 | 392.169
363940875 | 52.1441 | 113.2528 | 102.4196 | 391.1378
364565687.5 | 52.1188 | 113.1021 | 101.9882 | 390.1113
365190500 | 52.0868 | 112.9459 | 101.6141 | 389.0781
365815312.5 | 52.0533 | 112.7887 | 101.2539 | 388.0458
366440125 | 52.024 | 112.6317 | 101.0213 | 387.0459
367064937.5 | 52.0116 | 112.4751 | 101.2962 | 386.1661
367689750 | 51.9991 | 112.3184 | 101.5698 | 385.2865
368314562.5 | 51.9642 | 112.1524 | 101.8647 | 384.4771
368939375 | 51.9125 | 111.9795 | 102.1739 | 383.7202
369564187.5 | 51.8608 | 111.8069 | 102.4803 | 382.9644
370189000 | 51.8311 | 111.6488 | 102.5239 | 382.6733
370813812.5 | 51.8026 | 111.4916 | 102.5529 | 382.4064
371438625 | 51.7842 | 111.3345 | 102.5465 | 382.2143
372063437.5 | 51.7869 | 111.1772 | 102.4687 | 382.1773
372688250 | 51.7894 | 111.02 | 102.3917 | 382.1388
373313062.5 | 51.7496 | 110.8523 | 101.9038 | 381.6425
373937875 | 51.6919 | 110.6804 | 101.2439 | 380.9525
374562687.5 | 51.6386 | 110.5097 | 100.6023 | 380.265
375187500 | 51.6376 | 110.3496 | 100.1416 | 379.5994
375812312.5 | 51.6364 | 110.1894 | 99.6828 | 378.934
376437125 | 51.6238 | 110.0371 | 99.4033 | 378.1114
377061937.5 | 51.5972 | 109.8946 | 99.3382 | 377.101
377686750 | 51.5705 | 109.7521 | 99.2727 | 376.0937
378311562.5 | 51.5563 | 109.6032 | 99.4967 | 375.1557
378936375 | 51.5445 | 109.4531 | 99.7782 | 374.2334
379561187.5 | 51.5326 | 109.3031 | 100.0571 | 373.313
380186000 | 51.4945 | 109.1457 | 100.1982 | 372.8459
380810812.5 | 51.4479 | 108.9858 | 100.2946 | 372.5248
381435625 | 51.4013 | 108.8261 | 100.3904 | 372.2036
382060437.5 | 51.3591 | 108.6663 | 100.447 | 371.907
382685250 | 51.3468 | 108.506 | 100.2366 | 371.7811
383310062.5 | 51.3345 | 108.3457 | 100.0268 | 371.6534
383934875 | 51.3219 | 108.1854 | 99.8177 | 371.5241
384559687.5 | 51.3022 | 108.0256 | 99.4515 | 371.1115
385184500 | 51.2751 | 107.8666 | 98.9272 | 370.4132
385809312.5 | 51.248 | 107.7078 | 98.4055 | 369.7164
386434125 | 51.2207 | 107.5491 | 97.8864 | 369.0211
387058937.5 | 51.1867 | 107.4033 | 97.5562 | 368.0928
387683750 | 51.1516 | 107.2595 | 97.256 | 367.131
388308562.5 | 51.1165 | 107.1158 | 96.957 | 366.172
388933375 | 51.092 | 106.968 | 96.8101 | 365.2808
389558187.5 | 51.102 | 106.8066 | 97.1515 | 364.6006
390183000 | 51.1117 | 106.6453 | 97.4914 | 363.9201
390807812.5 | 51.1212 | 106.484 | 97.8299 | 363.2392
391432625 | 51.1198 | 106.3393 | 98.0699 | 362.7642
392057437.5 | 51.1114 | 106.2056 | 98.2455 | 362.4234
392682250 | 51.1029 | 106.072 | 98.4201 | 362.0829
393307062.5 | 51.0943 | 105.9385 | 98.5934 | 361.7425
393931875 | 51.0569 | 105.7795 | 98.1912 | 361.4663
394556687.5 | 51.0187 | 105.62 | 97.7761 | 361.1898
395181500 | 50.9804 | 105.4605 | 97.3622 | 360.9116
395806312.5 | 50.9587 | 105.3057 | 96.9469 | 360.5241
396431125 | 50.9684 | 105.1595 | 96.5285 | 359.933
397055937.5 | 50.978 | 105.0132 | 96.1119 | 359.3422
397680750 | 50.9873 | 104.867 | 95.6972 | 358.7519
398305562.5 | 50.9842 | 104.7291 | 95.4915 | 357.8844
398930375 | 50.976 | 104.5947 | 95.368 | 356.9103
399555187.5 | 50.9677 | 104.4603 | 95.2443 | 355.9399
400180000 | 50.9591 | 104.325 | 95.1469 | 354.9986
400804812.5 | 50.9489 | 104.1771 | 95.3304 | 354.3266
401429625 | 50.9385 | 104.0293 | 95.5128 | 353.655
402054437.5 | 50.9279 | 103.8814 | 95.6941 | 352.9837
402679250 | 50.9147 | 103.7472 | 95.8224 | 352.5127
403304062.5 | 50.8982 | 103.6291 | 95.888 | 352.28
403928875 | 50.8816 | 103.5111 | 95.9531 | 352.0471
404553687.5 | 50.8649 | 103.3931 | 96.0175 | 351.8139
405178500 | 50.8537 | 103.2465 | 95.751 | 351.4609
405803312.5 | 50.8436 | 103.0938 | 95.4163 | 351.0819
406428125 | 50.8334 | 102.9413 | 95.0829 | 350.702
407052937.5 | 50.8224 | 102.7961 | 94.7249 | 350.2823
407677750 | 50.8086 | 102.6804 | 94.2625 | 349.7038
408302562.5 | 50.7947 | 102.5647 | 93.8019 | 349.1262
408927375 | 50.7807 | 102.4492 | 93.3431 | 348.5496
409552187.5 | 50.7711 | 102.3321 | 93.0766 | 347.8447
410177000 | 50.7649 | 102.2137 | 92.9565 | 347.0425
410801812.5 | 50.7586 | 102.0954 | 92.8367 | 346.2419
411426625 | 50.7522 | 101.977 | 92.717 | 345.4431
412051437.5 | 50.7782 | 101.7953 | 92.8906 | 344.8311
412676250 | 50.8064 | 101.6093 | 93.0825 | 344.2323
413301062.5 | 50.8346 | 101.4232 | 93.2725 | 343.6341
413925875 | 50.8378 | 101.2821 | 93.4081 | 343.1741
414550687.5 | 50.7846 | 101.243 | 93.4236 | 343.0246
415175500 | 50.7315 | 101.2036 | 93.4391 | 342.8745
415800312.5 | 50.6786 | 101.164 | 93.4545 | 342.7237
416425125 | 50.6695 | 101.0705 | 93.3299 | 342.5223
417049937.5 | 50.6812 | 100.9513 | 93.1391 | 342.2961
417674750 | 50.6926 | 100.8321 | 92.9491 | 342.0688
418299562.5 | 50.7029 | 100.7128 | 92.7516 | 341.8233
418924375 | 50.6928 | 100.5929 | 92.3866 | 341.2229
419549187.5 | 50.6825 | 100.473 | 92.0229 | 340.6233
420174000 | 50.6721 | 100.3531 | 91.6603 | 340.0246
420798812.5 | 50.656 | 100.2424 | 91.4022 | 339.3576
421423625 | 50.6321 | 100.1444 | 91.2891 | 338.5951
422048437.5 | 50.6081 | 100.0466 | 91.1758 | 337.8345
422673250 | 50.584 | 99.9488 | 91.0624 | 337.0757
423298062.5 | 50.5891 | 99.8452 | 91.2853 | 336.5833
423922875 | 50.602 | 99.7401 | 91.5986 | 336.1622
424547687.5 | 50.6147 | 99.6349 | 91.9109 | 335.7405
425172500 | 50.6222 | 99.532 | 92.1748 | 335.3703
425797312.5 | 50.6026 | 99.4417 | 92.1833 | 335.2803
426422125 | 50.5829 | 99.3515 | 92.1916 | 335.1896
427046937.5 | 50.5631 | 99.2612 | 92.1996 | 335.0982
427671750 | 50.55 | 99.1596 | 92.0171 | 334.8891
428296562.5 | 50.543 | 99.048 | 91.6646 | 334.5741
428921375 | 50.5358 | 98.9364 | 91.3135 | 334.2582
429546187.5 | 50.5286 | 98.8248 | 90.9637 | 333.9415
430171000 | 50.5044 | 98.7308 | 90.6063 | 333.4878
430795812.5 | 50.4782 | 98.6388 | 90.2488 | 333.0187
431420625 | 50.4519 | 98.5468 | 89.8924 | 332.5499
432045437.5 | 50.4307 | 98.4538 | 89.6391 | 332.0227
432670250 | 50.4232 | 98.358 | 89.6666 | 331.3355
433295062.5 | 50.4156 | 98.2622 | 89.6934 | 330.6493
433919875 | 50.408 | 98.1664 | 89.7196 | 329.9644
434544687.5 | 50.3927 | 98.0745 | 89.862 | 329.4807
435169500 | 50.3729 | 97.9847 | 90.0702 | 329.111
435794312.5 | 50.3531 | 97.8949 | 90.2775 | 328.7408
436419125 | 50.3332 | 97.805 | 90.483 | 328.3716
437043937.5 | 50.3205 | 97.6953 | 90.5558 | 328.2099
437668750 | 50.3077 | 97.5855 | 90.6283 | 328.0474
438293562.5 | 50.2947 | 97.4758 | 90.7005 | 327.8841
438918375 | 50.2757 | 97.3661 | 90.589 | 327.668
439543187.5 | 50.2468 | 97.2563 | 90.1756 | 327.3649
440168000 | 50.2178 | 97.1466 | 89.7638 | 327.061
440792812.5 | 50.1888 | 97.0369 | 89.3538 | 326.7564
441417625 | 50.1711 | 96.9312 | 89.0792 | 326.2254
442042437.5 | 50.1571 | 96.8269 | 88.8504 | 325.619
442667250 | 50.143 | 96.7226 | 88.6219 | 325.0138
443292062.5 | 50.1259 | 96.6194 | 88.4102 | 324.4056
443916875 | 50.0875 | 96.5242 | 88.3237 | 323.7667
444541687.5 | 50.0491 | 96.4291 | 88.2373 | 323.1288
445166500 | 50.0106 | 96.3339 | 88.1509 | 322.492
445791312.5 | 49.9848 | 96.2271 | 88.2041 | 321.9263
446416125 | 49.9723 | 96.108 | 88.4032 | 321.4349
447040937.5 | 49.9598 | 95.9889 | 88.6011 | 320.9439
447665750 | 49.9471 | 95.8698 | 88.7976 | 320.4531
448290562.5 | 49.9305 | 95.7662 | 88.8128 | 320.2695
448915375 | 49.9131 | 95.6652 | 88.7976 | 320.1365
449540187.5 | 49.8956 | 95.5642 | 88.7822 | 320.0028
450165000 | 49.8748 | 95.4593 | 88.6873 | 319.824
450789812.5 | 49.8436 | 95.3407 | 88.3237 | 319.4937
451414625 | 49.8123 | 95.2222 | 87.9616 | 319.1628
452039437.5 | 49.7809 | 95.1037 | 87.6011 | 318.8316
452664250 | 49.7647 | 94.9957 | 87.3297 | 318.3455
453289062.5 | 49.7586 | 94.8948 | 87.1181 | 317.7562
453913875 | 49.7524 | 94.7939 | 86.9068 | 317.1679
454538687.5 | 49.7461 | 94.6931 | 86.6958 | 316.5807
455163500 | 49.717 | 94.5945 | 86.6854 | 316.0249
455788312.5 | 49.687 | 94.4961 | 86.6815 | 315.4708
456413125 | 49.657 | 94.3977 | 86.6774 | 314.9173
457037937.5 | 49.6291 | 94.295 | 86.7089 | 314.4229
457662750 | 49.6052 | 94.1839 | 86.8103 | 314.044
458287562.5 | 49.5813 | 94.0729 | 86.9109 | 313.6652
458912375 | 49.5572 | 93.9619 | 87.0106 | 313.2864
459537187.5 | 49.5471 | 93.8587 | 87.0423 | 313.0712
460162000 | 49.5426 | 93.7586 | 87.046 | 312.9233
460786812.5 | 49.538 | 93.6586 | 87.0497 | 312.775
461411625 | 49.5333 | 93.5581 | 87.034 | 312.6138
462036437.5 | 49.5274 | 93.4527 | 86.7874 | 312.3051
462661250 | 49.5214 | 93.3474 | 86.5416 | 311.9962
463286062.5 | 49.5153 | 93.242 | 86.2968 | 311.687
463910875 | 49.5005 | 93.1392 | 86.0271 | 311.2907
464535687.5 | 49.4751 | 93.0394 | 85.7264 | 310.7874
465160500 | 49.4496 | 92.9397 | 85.4265 | 310.2844
465785312.5 | 49.4241 | 92.8399 | 85.1273 | 309.7818
466410125 | 49.4116 | 92.7411 | 85.1274 | 309.2564
467034937.5 | 49.4021 | 92.6425 | 85.1939 | 308.7262
467659750 | 49.3924 | 92.544 | 85.2598 | 308.1966
468284562.5 | 49.3826 | 92.4446 | 85.3438 | 307.7059
468909375 | 49.3726 | 92.3413 | 85.5078 | 307.3826
469534187.5 | 49.3625 | 92.2381 | 85.6708 | 307.0591
470159000 | 49.3522 | 92.135 | 85.8329 | 306.7354
470783812.5 | 49.3334 | 92.0402 | 85.7956 | 306.5422
471408625 | 49.3078 | 91.9519 | 85.6007 | 306.452
472033437.5 | 49.2821 | 91.8636 | 85.406 | 306.3609
472658250 | 49.2563 | 91.7754 | 85.2113 | 306.2689
473283062.5 | 49.2585 | 91.6739 | 84.9769 | 306.0026
473907875 | 49.2628 | 91.5714 | 84.7401 | 305.7225
474532687.5 | 49.267 | 91.469 | 84.504 | 305.4421
475157500 | 49.2723 | 91.3668 | 84.3199 | 305.0785
475782312.5 | 49.2806 | 91.2655 | 84.2564 | 304.5197
476407125 | 49.2887 | 91.1641 | 84.1924 | 303.9619
477031937.5 | 49.2966 | 91.0628 | 84.1279 | 303.4051
477656750 | 49.2813 | 90.9756 | 84.0604 | 302.8819
478281562.5 | 49.2544 | 90.8954 | 83.9916 | 302.3755
478906375 | 49.2275 | 90.8153 | 83.9228 | 301.8697
479531187.5 | 49.202 | 90.7345 | 83.8643 | 301.3753
480156000 | 49.2132 | 90.6361 | 84.0692 | 301.1578
480780812.5 | 49.2242 | 90.5376 | 84.2733 | 300.9396
481405625 | 49.2351 | 90.4392 | 84.4769 | 300.7208
482030437.5 | 49.2436 | 90.3457 | 84.5839 | 300.5318
482655250 | 49.2489 | 90.2595 | 84.5518 | 300.3865
483280062.5 | 49.2542 | 90.1732 | 84.52 | 300.2408
483904875 | 49.2593 | 90.087 | 84.4885 | 300.0946
484529687.5 | 49.2425 | 90.0003 | 84.1656 | 299.8089
485154500 | 49.2194 | 89.9135 | 83.7604 | 299.4831
485779312.5 | 49.1963 | 89.8267 | 83.3563 | 299.1568
486404125 | 49.1784 | 89.7401 | 83.0064 | 298.8042
487028937.5 | 49.191 | 89.6542 | 82.9629 | 298.3028
487653750 | 49.2035 | 89.5684 | 82.9189 | 297.8021
488278562.5 | 49.2158 | 89.4825 | 82.8746 | 297.3019
488903375 | 49.2111 | 89.4057 | 82.8556 | 296.8519
489528187.5 | 49.1907 | 89.3373 | 82.8604 | 296.4484
490153000 | 49.1703 | 89.2689 | 82.865 | 296.0453
490777812.5 | 49.1498 | 89.2006 | 82.8693 | 295.6425
491402625 | 49.1345 | 89.1198 | 82.9026 | 295.342
492027437.5 | 49.1197 | 89.0376 | 82.9392 | 295.0543
492652250 | 49.105 | 88.9553 | 82.9753 | 294.7665
493277062.5 | 49.0992 | 88.8672 | 83.0184 | 294.499
493901875 | 49.1195 | 88.7625 | 83.0828 | 294.2893
494526687.5 | 49.1394 | 88.6578 | 83.1471 | 294.0788
495151500 | 49.1591 | 88.5531 | 83.2114 | 293.8676
495776312.5 | 49.1482 | 88.4723 | 82.9601 | 293.5879
496401125 | 49.1191 | 88.4058 | 82.5233 | 293.2678
497025937.5 | 49.0901 | 88.3393 | 82.088 | 292.9473
497650750 | 49.0611 | 88.2728 | 81.6542 | 292.6265
498275562.5 | 49.0339 | 88.187 | 81.4605 | 292.0395
498900375 | 49.0067 | 88.1012 | 81.2676 | 291.4531
499525187.5 | 48.9794 | 88.0154 | 81.0749 | 290.8677
500150000 | 48.9685 | 87.9315 | 81.0325 | 290.3511
500774812.5 | 48.9857 | 87.8509 | 81.2468 | 289.9511
501399625 | 49.0028 | 87.7702 | 81.4604 | 289.5509
502024437.5 | 49.0198 | 87.6896 | 81.6731 | 289.1506
502649250 | 49.0058 | 87.6171 | 81.7391 | 288.8588
503274062.5 | 48.9807 | 87.5477 | 81.7528 | 288.6055
503898875 | 48.9556 | 87.4783 | 81.7659 | 288.3523
504523687.5 | 48.9304 | 87.4068 | 81.7529 | 288.1002
505148500 | 48.9047 | 87.3175 | 81.5294 | 287.8552
505773312.5 | 48.8789 | 87.2283 | 81.3066 | 287.6097
506398125 | 48.8531 | 87.139 | 81.0845 | 287.3635
507022937.5 | 48.8423 | 87.0525 | 80.9068 | 287.0449
507647750 | 48.848 | 86.9688 | 80.7773 | 286.6482
508272562.5 | 48.8535 | 86.8852 | 80.648 | 286.252
508897375 | 48.8588 | 86.8015 | 80.5189 | 285.8561
509522187.5 | 48.8341 | 86.7281 | 80.3731 | 285.3806
510147000 | 48.804 | 86.6565 | 80.2243 | 284.8914
510771812.5 | 48.7739 | 86.5849 | 80.0757 | 284.4029
511396625 | 48.744 | 86.5146 | 79.9646 | 283.9425
512021437.5 | 48.715 | 86.449 | 79.987 | 283.5803
512646250 | 48.686 | 86.3834 | 80.0091 | 283.2181
513271062.5 | 48.657 | 86.3178 | 80.0309 | 282.856
513895875 | 48.6352 | 86.2529 | 80.0447 | 282.6288
514520687.5 | 48.6186 | 86.1885 | 80.0528 | 282.4958
515145500 | 48.6019 | 86.124 | 80.0606 | 282.3625
515770312.5 | 48.5851 | 86.0596 | 80.0683 | 282.229
516395125 | 48.5773 | 85.9691 | 80.0045 | 281.9818
517019937.5 | 48.5696 | 85.8775 | 79.9378 | 281.7294
517644750 | 48.5619 | 85.7859 | 79.8712 | 281.4765
518269562.5 | 48.5492 | 85.7047 | 79.7411 | 281.2109
518894375 | 48.527 | 85.6447 | 79.481 | 280.9201
519519187.5 | 48.5046 | 85.5847 | 79.2213 | 280.6292
520144000 | 48.4823 | 85.5248 | 78.962 | 280.3383
520768812.5 | 48.4643 | 85.4412 | 78.8579 | 279.8846
521393625 | 48.4482 | 85.3476 | 78.8204 | 279.3612
522018437.5 | 48.4319 | 85.2539 | 78.7825 | 278.8385
522643250 | 48.4155 | 85.1618 | 78.7541 | 278.3296
523268062.5 | 48.3991 | 85.0899 | 78.8578 | 278.0012
523892875 | 48.3826 | 85.018 | 78.9608 | 277.6726
524517687.5 | 48.3659 | 84.9462 | 79.0633 | 277.3439
525142500 | 48.3492 | 84.8744 | 79.165 | 277.015
525767312.5 | 48.3243 | 84.8009 | 79.1126 | 276.8365
526392125 | 48.2976 | 84.7272 | 79.0257 | 276.6912
527016937.5 | 48.2708 | 84.6534 | 78.9388 | 276.5454
527641750 | 48.2439 | 84.5797 | 78.8519 | 276.3992
528266562.5 | 48.2169 | 84.506 | 78.7649 | 276.2526
528891375 | 48.2 | 84.4364 | 78.6048 | 275.9784
529516187.5 | 48.1855 | 84.3677 | 78.4261 | 275.6718
530141000 | 48.171 | 84.2991 | 78.2476 | 275.3652
530765812.5 | 48.1563 | 84.2305 | 78.0694 | 275.0587
531390625 | 48.1416 | 84.162 | 77.8914 | 274.7523
532015437.5 | 48.1257 | 84.0875 | 77.83 | 274.3582
532640250 | 48.1094 | 84.0114 | 77.8023 | 273.9388
533265062.5 | 48.093 | 83.9353 | 77.7743 | 273.5198
533889875 | 48.0764 | 83.8593 | 77.746 | 273.101
534514687.5 | 48.0598 | 83.7832 | 77.7175 | 272.6826
535139500 | 48.0478 | 83.7106 | 77.7743 | 272.3807
535764312.5 | 48.0371 | 83.6391 | 77.8587 | 272.1168
536389125 | 48.0263 | 83.5676 | 77.9424 | 271.8529
537013937.5 | 48.0155 | 83.4962 | 78.0257 | 271.5889
537638750 | 48.0046 | 83.4248 | 78.1083 | 271.3247
538263562.5 | 47.9856 | 83.3475 | 77.9982 | 271.111
538888375 | 47.9635 | 83.2681 | 77.8181 | 270.9152
539513187.5 | 47.9414 | 83.1888 | 77.6383 | 270.719
540138000 | 47.9192 | 83.1095 | 77.4587 | 270.5223
540762812.5 | 47.8969 | 83.0302 | 77.2795 | 270.3251
541387625 | 47.8784 | 82.9523 | 77.1234 | 269.9755
542012437.5 | 47.8613 | 82.8751 | 76.9767 | 269.5645
542637250 | 47.8441 | 82.798 | 76.83 | 269.154
543262062.5 | 47.8268 | 82.7209 | 76.6835 | 268.7439
543886875 | 47.8095 | 82.6438 | 76.537 | 268.3344
544511687.5 | 47.7948 | 82.5724 | 76.5 | 267.9434
545136500 | 47.7814 | 82.5035 | 76.5121 | 267.5609
545761312.5 | 47.7678 | 82.4346 | 76.5239 | 267.1789
546386125 | 47.7542 | 82.3658 | 76.5354 | 266.7972
547010937.5 | 47.7406 | 82.2971 | 76.5467 | 266.416
547635750 | 47.7197 | 82.2263 | 76.4989 | 266.1812
548260562.5 | 47.6952 | 82.1546 | 76.4217 | 266.0189
548885375 | 47.6706 | 82.083 | 76.3443 | 265.8563
549510187.5 | 47.646 | 82.0114 | 76.2668 | 265.6937
550135000 | 47.6214 | 81.9399 | 76.1891 | 265.5309
550759812.5 | 47.6086 | 81.8678 | 76.0355 | 265.2838
551384625 | 47.6022 | 81.7953 | 75.841 | 264.9907
552009437.5 | 47.5958 | 81.7229 | 75.6469 | 264.6975
552634250 | 47.5892 | 81.6505 | 75.4532 | 264.4042
553259062.5 | 47.5826 | 81.5782 | 75.2599 | 264.1108
553883875 | 47.5736 | 81.51 | 75.1313 | 263.7563
554508687.5 | 47.5633 | 81.4443 | 75.0414 | 263.3656
555133500 | 47.5528 | 81.3787 | 74.9515 | 262.9753
555758312.5 | 47.5423 | 81.3131 | 74.8618 | 262.5854
556383125 | 47.5317 | 81.2476 | 74.7722 | 262.196
557007937.5 | 47.5235 | 81.1853 | 74.7814 | 261.8966
557632750 | 47.5169 | 81.1253 | 74.8547 | 261.6562
558257562.5 | 47.5102 | 81.0652 | 74.9276 | 261.4158
558882375 | 47.5035 | 81.0052 | 74.9998 | 261.1756
559507187.5 | 47.4966 | 80.9453 | 75.0714 | 260.9354
560132000 | 47.4826 | 80.8821 | 75.0161 | 260.7458
560756812.5 | 47.4635 | 80.8165 | 74.8709 | 260.592
561381625 | 47.4442 | 80.751 | 74.7262 | 260.438
562006437.5 | 47.4249 | 80.6856 | 74.5821 | 260.2836
562631250 | 47.4055 | 80.6202 | 74.4386 | 260.1289
563256062.5 | 47.3962 | 80.5554 | 74.2844 | 259.8637
563880875 | 47.3946 | 80.4911 | 74.1218 | 259.5129
564505687.5 | 47.393 | 80.4269 | 73.9595 | 259.1623
565130500 | 47.3913 | 80.3627 | 73.7974 | 258.812
565755312.5 | 47.3894 | 80.2985 | 73.6356 | 258.462
566380125 | 47.386 | 80.2428 | 73.5925 | 258.1441
567004937.5 | 47.3812 | 80.1942 | 73.6499 | 257.8532
567629750 | 47.3763 | 80.1456 | 73.7068 | 257.5622
568254562.5 | 47.3714 | 80.097 | 73.7633 | 257.2711
568879375 | 47.3663 | 80.0484 | 73.8193 | 256.98
569504187.5 | 47.3611 | 79.9981 | 73.8599 | 256.7812
570129000 | 47.3556 | 79.9462 | 73.8863 | 256.6678
570753812.5 | 47.35 | 79.8943 | 73.9125 | 256.554
571378625 | 47.3444 | 79.8424 | 73.9385 | 256.44
572003437.5 | 47.3387 | 79.7905 | 73.9644 | 256.3256
572628250 | 47.3317 | 79.7354 | 73.8794 | 256.1607
573253062.5 | 47.3235 | 79.677 | 73.6829 | 255.945
573877875 | 47.3152 | 79.6187 | 73.4867 | 255.7291
574502687.5 | 47.3068 | 79.5604 | 73.2907 | 255.513
575127500 | 47.2984 | 79.5021 | 73.095 | 255.2967
575752312.5 | 47.2884 | 79.4516 | 72.9616 | 255.0409
576377125 | 47.2767 | 79.4095 | 72.8964 | 254.7421
577001937.5 | 47.2649 | 79.3675 | 72.8312 | 254.4432
577626750 | 47.2531 | 79.3255 | 72.7662 | 254.1445
578251562.5 | 47.2412 | 79.2835 | 72.7012 | 253.8457
578876375 | 47.2314 | 79.2381 | 72.6955 | 253.5777
579501187.5 | 47.2241 | 79.1885 | 72.7603 | 253.3467
580126000 | 47.2167 | 79.139 | 72.8246 | 253.1159
580750812.5 | 47.2092 | 79.0895 | 72.8883 | 252.8854
581375625 | 47.2016 | 79.04 | 72.9515 | 252.6553
582000437.5 | 47.1991 | 78.9893 | 72.9743 | 252.477
582625250 | 47.2032 | 78.9368 | 72.9449 | 252.366
583250062.5 | 47.2072 | 78.8844 | 72.9154 | 252.2547
583874875 | 47.2112 | 78.832 | 72.8857 | 252.1431
584499687.5 | 47.215 | 78.7797 | 72.8559 | 252.0313
585124500 | 47.2093 | 78.7279 | 72.7606 | 251.8504
585749312.5 | 47.1899 | 78.6766 | 72.5724 | 251.5713
586374125 | 47.1705 | 78.6253 | 72.3845 | 251.2922
586998937.5 | 47.151 | 78.5741 | 72.1969 | 251.013
587623750 | 47.1315 | 78.523 | 72.0096 | 250.7337
588248562.5 | 47.12 | 78.4728 | 71.9218 | 250.4373
588873375 | 47.1211 | 78.424 | 71.9879 | 250.1148
589498187.5 | 47.1222 | 78.3752 | 72.0534 | 249.7926
590123000 | 47.1231 | 78.3265 | 72.1183 | 249.4709
590747812.5 | 47.124 | 78.2779 | 72.1826 | 249.1496
591372625 | 47.1173 | 78.2293 | 72.2129 | 248.9004
591997437.5 | 47.0979 | 78.1808 | 72.1857 | 248.7737
592622250 | 47.0783 | 78.1323 | 72.158 | 248.647
593247062.5 | 47.0588 | 78.0839 | 72.1298 | 248.5203
593871875 | 47.0391 | 78.0355 | 72.1012 | 248.3936
594496687.5 | 47.0247 | 77.9888 | 72.0367 | 248.2546
595121500 | 47.02 | 77.9452 | 71.9065 | 248.0924
595746312.5 | 47.0153 | 77.9017 | 71.7765 | 247.93
596371125 | 47.0105 | 77.8582 | 71.6468 | 247.7672
596995937.5 | 47.0056 | 77.8148 | 71.5174 | 247.6042
597620750 | 46.9953 | 77.766 | 71.3998 | 247.377
598245562.5 | 46.9742 | 77.7063 | 71.3059 | 247.0187
598870375 | 46.953 | 77.6466 | 71.2121 | 246.6609
599495187.5 | 46.9318 | 77.587 | 71.1183 | 246.3035
600120000 | 46.9104 | 77.5275 | 71.0246 | 245.9464
600744812.5 | 46.8931 | 77.4726 | 70.9828 | 245.6351
601369625 | 46.885 | 77.4282 | 71.0581 | 245.4266
601994437.5 | 46.8768 | 77.3839 | 71.1327 | 245.2182
602619250 | 46.8684 | 77.3396 | 71.2067 | 245.01
603244062.5 | 46.86 | 77.2954 | 71.28 | 244.8019
603868875 | 46.8499 | 77.2487 | 71.3064 | 244.6141
604493687.5 | 46.8354 | 77.1958 | 71.2167 | 244.4768
605118500 | 46.8209 | 77.1429 | 71.1273 | 244.3392
605743312.5 | 46.8063 | 77.0901 | 71.038 | 244.2011
606368125 | 46.7917 | 77.0373 | 70.949 | 244.0627
606992937.5 | 46.7771 | 76.9851 | 70.8376 | 243.8968
607617750 | 46.7629 | 76.9347 | 70.6632 | 243.6552
608242562.5 | 46.7486 | 76.8842 | 70.4892 | 243.4135
608867375 | 46.7342 | 76.8338 | 70.3158 | 243.1717
609492187.5 | 46.7198 | 76.7835 | 70.1428 | 242.9297
610117000 | 46.7077 | 76.7337 | 70.0222 | 242.681
610741812.5 | 46.7028 | 76.6855 | 70.0637 | 242.4116
611366625 | 46.6978 | 76.6374 | 70.1047 | 242.1423
611991437.5 | 46.6927 | 76.5893 | 70.1453 | 241.8731
612616250 | 46.6875 | 76.5413 | 70.1855 | 241.6039
613241062.5 | 46.6817 | 76.4927 | 70.2234 | 241.3645
613865875 | 46.6737 | 76.442 | 70.2547 | 241.2294
614490687.5 | 46.6657 | 76.3914 | 70.2857 | 241.0942
615115500 | 46.6576 | 76.3409 | 70.3164 | 240.9587
615740312.5 | 46.6494 | 76.2903 | 70.3468 | 240.823
616365125 | 46.6406 | 76.2404 | 70.345 | 240.6862
616989937.5 | 46.6297 | 76.1931 | 70.2153 | 240.5459
617614750 | 46.6186 | 76.1458 | 70.0861 | 240.4054
618239562.5 | 46.6075 | 76.0984 | 69.9576 | 240.2646
618864375 | 46.5963 | 76.0512 | 69.8296 | 240.1234
619489187.5 | 46.5866 | 76.0026 | 69.718 | 239.9546
620114000 | 46.5843 | 75.9479 | 69.6793 | 239.6593
620738812.5 | 46.582 | 75.8933 | 69.6404 | 239.3643
621363625 | 46.5795 | 75.8387 | 69.6015 | 239.0695
621988437.5 | 46.577 | 75.7841 | 69.5624 | 238.7749
622613250 | 46.5739 | 75.7313 | 69.5357 | 238.4943
623238062.5 | 46.5688 | 75.6881 | 69.5752 | 238.287
623862875 | 46.5636 | 75.645 | 69.6144 | 238.0797
624487687.5 | 46.5583 | 75.6019 | 69.6533 | 237.8724
625112500 | 46.553 | 75.5588 | 69.6918 | 237.6651
625737312.5 | 46.5465 | 75.5153 | 69.7156 | 237.4765
626362125 | 46.5323 | 75.4693 | 69.6478 | 237.4062
626986937.5 | 46.5181 | 75.4233 | 69.5799 | 237.3356
627611750 | 46.5037 | 75.3773 | 69.512 | 237.2645
628236562.5 | 46.4893 | 75.3314 | 69.444 | 237.193
628861375 | 46.4765 | 75.2853 | 69.3729 | 237.1036
629486187.5 | 46.4764 | 75.2382 | 69.2783 | 236.8779
630111000 | 46.4763 | 75.191 | 69.1839 | 236.6522
630735812.5 | 46.4761 | 75.1439 | 69.0898 | 236.4266
631360625 | 46.4758 | 75.0969 | 68.996 | 236.2009
631985437.5 | 46.4752 | 75.0507 | 68.909 | 235.9738
632610250 | 46.4726 | 75.0122 | 68.8855 | 235.7317
633235062.5 | 46.4699 | 74.9737 | 68.8619 | 235.4898
633859875 | 46.4672 | 74.9353 | 68.8381 | 235.2479
634484687.5 | 46.4644 | 74.8969 | 68.8141 | 235.0062
635109500 | 46.4612 | 74.8577 | 68.7943 | 234.7721
635734312.5 | 46.4537 | 74.8087 | 68.8311 | 234.6349
636359125 | 46.4461 | 74.7598 | 68.8676 | 234.4975
636983937.5 | 46.4384 | 74.7108 | 68.9037 | 234.3598
637608750 | 46.4306 | 74.6619 | 68.9396 | 234.2218
638233562.5 | 46.4231 | 74.6133 | 68.969 | 234.0839
638858375 | 46.4222 | 74.5703 | 68.8833 | 233.9542
639483187.5 | 46.4213 | 74.5273 | 68.798 | 233.8243
640108000 | 46.4203 | 74.4844 | 68.7132 | 233.6941
640732812.5 | 46.4191 | 74.4415 | 68.6287 | 233.5637
641357625 | 46.4181 | 74.3985 | 68.5457 | 233.4289
641982437.5 | 46.4208 | 74.3536 | 68.4982 | 233.1576
642607250 | 46.4234 | 74.3087 | 68.4507 | 232.8866
643232062.5 | 46.426 | 74.2638 | 68.4031 | 232.6159
643856875 | 46.4284 | 74.219 | 68.3554 | 232.3454
644481687.5 | 46.4307 | 74.1743 | 68.3083 | 232.0757
645106500 | 46.4224 | 74.1366 | 68.323 | 231.8748
645731312.5 | 46.4141 | 74.0989 | 68.3375 | 231.6739
646356125 | 46.4056 | 74.0612 | 68.3517 | 231.4729
646980937.5 | 46.3971 | 74.0235 | 68.3656 | 231.2719
647605750 | 46.3886 | 73.9859 | 68.3792 | 231.0708
648230562.5 | 46.3867 | 73.9441 | 68.319 | 231.0069
648855375 | 46.3849 | 73.9023 | 68.259 | 230.9442
649480187.5 | 46.3831 | 73.8606 | 68.2002 | 230.8809
650105000 | 46.3812 | 73.8188 | 68.1427 | 230.817
650729812.5 | 46.3792 | 73.7771 | 68.0863 | 230.7525
651354625 | 46.3697 | 73.7308 | 67.9787 | 230.4882
651979437.5 | 46.3599 | 73.6843 | 67.8693 | 230.2169
652604250 | 46.35 | 73.6378 | 67.76 | 229.9459
653229062.5 | 46.3401 | 73.5914 | 67.6508 | 229.6752
653853875 | 46.3301 | 73.5451 | 67.5418 | 229.4047
654478687.5 | 46.3228 | 73.5004 | 67.532 | 229.1326
655103500 | 46.3156 | 73.4559 | 67.5278 | 228.8604
655728312.5 | 46.3083 | 73.4114 | 67.5233 | 228.5883
656353125 | 46.3009 | 73.367 | 67.5186 | 228.3164
656977937.5 | 46.2934 | 73.3226 | 67.5135 | 228.0446
657602750 | 46.2865 | 73.2849 | 67.5498 | 227.8922
658227562.5 | 46.2796 | 73.2479 | 67.5894 | 227.7495
658852375 | 46.2727 | 73.2109 | 67.6288 | 227.6068
659477187.5 | 46.2657 | 73.1739 | 67.6679 | 227.4638
660102000 | 46.2586 | 73.1369 | 67.7069 | 227.3208
660726812.5 | 46.2492 | 73.0968 | 67.6276 | 227.1951
661351625 | 46.2394 | 73.0565 | 67.5358 | 227.0711
661976437.5 | 46.2296 | 73.0161 | 67.4445 | 226.9468
662601250 | 46.2197 | 72.9758 | 67.3536 | 226.8224
663226062.5 | 46.2098 | 72.9356 | 67.2632 | 226.6976
663850875 | 46.2096 | 72.8981 | 67.2104 | 226.4823
664475687.5 | 46.2107 | 72.8609 | 67.1627 | 226.2549
665100500 | 46.2117 | 72.8238 | 67.1149 | 226.0276
665725312.5 | 46.2127 | 72.7867 | 67.0671 | 225.8005
666350125 | 46.2136 | 72.7497 | 67.0193 | 225.5736
666974937.5 | 46.2011 | 72.719 | 67.0213 | 225.3811
667599750 | 46.1863 | 72.6894 | 67.0311 | 225.1941
668224562.5 | 46.1715 | 72.6599 | 67.0407 | 225.0072
668849375 | 46.1566 | 72.6303 | 67.05 | 224.8202
669474187.5 | 46.1416 | 72.6008 | 67.059 | 224.6333
670099000 | 46.1319 | 72.5631 | 67.0588 | 224.5243
670723812.5 | 46.1231 | 72.5239 | 67.057 | 224.4302
671348625 | 46.1143 | 72.4846 | 67.0552 | 224.3357
671973437.5 | 46.1054 | 72.4454 | 67.0535 | 224.2409
672598250 | 46.0964 | 72.4062 | 67.0519 | 224.1457
673223062.5 | 46.0891 | 72.3649 | 66.9612 | 223.9864
673847875 | 46.0822 | 72.3231 | 66.8508 | 223.8127
674472687.5 | 46.0752 | 72.2814 | 66.741 | 223.639
675097500 | 46.0681 | 72.2397 | 66.6315 | 223.4655
675722312.5 | 46.061 | 72.1981 | 66.5226 | 223.292
676347125 | 46.0524 | 72.1613 | 66.5022 | 223.0904
676971937.5 | 46.0432 | 72.1259 | 66.5044 | 222.8815
677596750 | 46.034 | 72.0905 | 66.5063 | 222.6727
678221562.5 | 46.0247 | 72.0551 | 66.5079 | 222.4638
678846375 | 46.0153 | 72.0198 | 66.5093 | 222.2549
679471187.5 | 46.007 | 71.9844 | 66.5522 | 222.1008
680096000 | 45.9989 | 71.949 | 66.6071 | 221.9627
680720812.5 | 45.9908 | 71.9136 | 66.6617 | 221.8244
681345625 | 45.9826 | 71.8782 | 66.7161 | 221.686
681970437.5 | 45.9744 | 71.8428 | 66.7701 | 221.5475
682595250 | 45.9665 | 71.8023 | 66.7546 | 221.4385
683220062.5 | 45.9587 | 71.7601 | 66.7165 | 221.3391
683844875 | 45.9508 | 71.7179 | 66.6788 | 221.2393
684469687.5 | 45.9429 | 71.6758 | 66.6415 | 221.1393
685094500 | 45.9349 | 71.6337 | 66.6046 | 221.039
685719312.5 | 45.9291 | 71.5945 | 66.5385 | 220.8674
686344125 | 45.924 | 71.5563 | 66.4617 | 220.6696
686968937.5 | 45.9188 | 71.5181 | 66.3849 | 220.472
687593750 | 45.9135 | 71.48 | 66.3081 | 220.2745
688218562.5 | 45.9082 | 71.4419 | 66.2314 | 220.0772
688843375 | 45.8945 | 71.3978 | 66.1995 | 219.8505
689468187.5 | 45.8772 | 71.3514 | 66.1858 | 219.6117
690093000 | 45.8599 | 71.305 | 66.172 | 219.3731
690717812.5 | 45.8425 | 71.2586 | 66.158 | 219.1346
691342625 | 45.8251 | 71.2122 | 66.1437 | 218.8962
691967437.5 | 45.8181 | 71.1693 | 66.1621 | 218.7377
692592250 | 45.8157 | 71.1278 | 66.1953 | 218.6153
693217062.5 | 45.8133 | 71.0864 | 66.2286 | 218.4925
693841875 | 45.8109 | 71.045 | 66.262 | 218.3695
694466687.5 | 45.8083 | 71.0037 | 66.2955 | 218.2463
695091500 | 45.8015 | 70.965 | 66.2464 | 218.1189
695716312.5 | 45.7925 | 70.9276 | 66.1563 | 217.9896
696341125 | 45.7834 | 70.8902 | 66.0667 | 217.8602
696965937.5 | 45.7743 | 70.8529 | 65.9774 | 217.7308
697590750 | 45.7651 | 70.8156 | 65.8884 | 217.6013
698215562.5 | 45.7563 | 70.7708 | 65.8208 | 217.3669
698840375 | 45.7477 | 70.7219 | 65.7646 | 217.0753
699465187.5 | 45.7391 | 70.673 | 65.7083 | 216.784
700090000 | 45.7304 | 70.6242 | 65.652 | 216.4932
700714812.5 | 45.7217 | 70.5754 | 65.5957 | 216.2027
701339625 | 45.7146 | 70.5305 | 65.5801 | 215.9953
701964437.5 | 45.7084 | 70.488 | 65.589 | 215.8378
702589250 | 45.7022 | 70.4455 | 65.5977 | 215.6803
703214062.5 | 45.696 | 70.4031 | 65.6064 | 215.5228
703838875 | 45.6897 | 70.3607 | 65.6148 | 215.3652
704463687.5 | 45.6834 | 70.3191 | 65.5867 | 215.2255
705088500 | 45.6771 | 70.2781 | 65.5351 | 215.0974
705713312.5 | 45.6707 | 70.2371 | 65.4839 | 214.9691
706338125 | 45.6643 | 70.1962 | 65.4332 | 214.8404
706962937.5 | 45.6578 | 70.1554 | 65.383 | 214.7115
707587750 | 45.6501 | 70.1167 | 65.2895 | 214.561
708212562.5 | 45.6414 | 70.0795 | 65.1649 | 214.3951
708837375 | 45.6327 | 70.0424 | 65.0405 | 214.2294
709462187.5 | 45.624 | 70.0054 | 64.9164 | 214.0637
710087000 | 45.6152 | 69.9683 | 64.7924 | 213.8981
710711812.5 | 45.6061 | 69.9337 | 64.7461 | 213.7016
711336625 | 45.5969 | 69.9008 | 64.7603 | 213.4808
711961437.5 | 45.5875 | 69.868 | 64.7742 | 213.2602
712586250 | 45.5782 | 69.8352 | 64.7878 | 213.0396
713211062.5 | 45.5688 | 69.8025 | 64.8011 | 212.8191
713835875 | 45.5617 | 69.7613 | 64.805 | 212.6362
714460687.5 | 45.5565 | 69.713 | 64.8011 | 212.485
715085500 | 45.5513 | 69.6648 | 64.7972 | 212.3335
715710312.5 | 45.546 | 69.6166 | 64.7935 | 212.1818
716335125 | 45.5407 | 69.5684 | 64.79 | 212.0298
716959937.5 | 45.5302 | 69.5324 | 64.7131 | 211.9028
717584750 | 45.5149 | 69.5075 | 64.5683 | 211.7991
718209562.5 | 45.4995 | 69.4828 | 64.4241 | 211.6952
718834375 | 45.4841 | 69.458 | 64.2803 | 211.5912
719459187.5 | 45.4687 | 69.4333 | 64.1371 | 211.4869
720084000 | 45.4609 | 69.4045 | 64.0589 | 211.3221
720708812.5 | 45.4608 | 69.3716 | 64.046 | 211.0962
721333625 | 45.4607 | 69.3388 | 64.0331 | 210.8703
721958437.5 | 45.4604 | 69.3061 | 64.0199 | 210.6447
722583250 | 45.4602 | 69.2733 | 64.0065 | 210.4191
723208062.5 | 45.4571 | 69.2391 | 64.0086 | 210.2252
723832875 | 45.451 | 69.2033 | 64.0279 | 210.0661
724457687.5 | 45.4448 | 69.1674 | 64.047 | 209.9069
725082500 | 45.4385 | 69.1317 | 64.0659 | 209.7475
725707312.5 | 45.4322 | 69.0959 | 64.0847 | 209.588
726332125 | 45.4258 | 69.0602 | 64.1033 | 209.4284
726956937.5 | 45.4193 | 69.0283 | 64.0658 | 209.2873
727581750 | 45.4125 | 68.9989 | 63.9904 | 209.1589
728206562.5 | 45.4057 | 68.9696 | 63.9153 | 209.0303
728831375 | 45.3989 | 68.9403 | 63.8405 | 208.9016
729456187.5 | 45.392 | 68.9111 | 63.7661 | 208.7728
730081000 | 45.385 | 68.8819 | 63.692 | 208.6438
730705812.5 | 45.378 | 68.8527 | 63.6183 | 208.5146
731330625 | 45.3663 | 68.8238 | 63.559 | 208.3324
731955437.5 | 45.3521 | 68.795 | 63.5075 | 208.1215
732580250 | 45.3378 | 68.7662 | 63.4559 | 207.9106
733205062.5 | 45.3235 | 68.7374 | 63.4043 | 207.6999
733829875 | 45.3092 | 68.7087 | 63.3527 | 207.4892
734454687.5 | 45.2947 | 68.68 | 63.3011 | 207.2786
735079500 | 45.2803 | 68.6514 | 63.2494 | 207.0681
735704312.5 | 45.2655 | 68.6255 | 63.21 | 206.9268
736329125 | 45.2505 | 68.6009 | 63.176 | 206.8145
736953937.5 | 45.2354 | 68.5762 | 63.1422 | 206.7019
737578750 | 45.2204 | 68.5516 | 63.1087 | 206.5889
738203562.5 | 45.2052 | 68.527 | 63.0754 | 206.4755
738828375 | 45.1901 | 68.5025 | 63.0423 | 206.3617
739453187.5 | 45.1749 | 68.4779 | 63.0095 | 206.2477
740078000 | 45.1702 | 68.4483 | 62.9609 | 206.0867
740702812.5 | 45.1688 | 68.4172 | 62.9072 | 205.9111
741327625 | 45.1674 | 68.386 | 62.8537 | 205.7356
741952437.5 | 45.1659 | 68.3549 | 62.8003 | 205.5604
742577250 | 45.1643 | 68.3238 | 62.7471 | 205.3854
743202062.5 | 45.1627 | 68.2928 | 62.6939 | 205.2107
743826875 | 45.161 | 68.2618 | 62.6409 | 205.0362
744451687.5 | 45.1494 | 68.2267 | 62.6155 | 204.834
745076500 | 45.1355 | 68.1907 | 62.5966 | 204.6254
745701312.5 | 45.1215 | 68.1547 | 62.5776 | 204.4169
746326125 | 45.1074 | 68.1187 | 62.5585 | 204.2085
746950937.5 | 45.0934 | 68.0827 | 62.5394 | 204.0001
747575750 | 45.0793 | 68.0468 | 62.5202 | 203.7918
748200562.5 | 45.0652 | 68.0109 | 62.501 | 203.5836
748825375 | 45.0483 | 67.9777 | 62.4316 | 203.4397
749450187.5 | 45.031 | 67.9449 | 62.3549 | 203.3057
750075000 | 45.0136 | 67.9122 | 62.2786 | 203.1715
750699812.5 | 44.9962 | 67.8795 | 62.2028 | 203.0372
751324625 | 44.9787 | 67.8469 | 62.1275 | 202.9026
751949437.5 | 44.9612 | 67.8143 | 62.0526 | 202.7678
752574250 | 44.9437 | 67.7817 | 61.9782 | 202.6329
753199062.5 | 44.9362 | 67.7576 | 61.9232 | 202.461
753823875 | 44.9294 | 67.7342 | 61.8699 | 202.2859
754448687.5 | 44.9227 | 67.7109 | 61.8167 | 202.1109
755073500 | 44.9159 | 67.6875 | 61.7635 | 201.936
755698312.5 | 44.9091 | 67.6642 | 61.7103 | 201.7612
756323125 | 44.9022 | 67.6409 | 61.6571 | 201.5864
756947937.5 | 44.8953 | 67.6177 | 61.604 | 201.4117
757572750 | 44.8835 | 67.5817 | 61.6153 | 201.2707
758197562.5 | 44.8714 | 67.5453 | 61.6286 | 201.1302
758822375 | 44.8593 | 67.509 | 61.642 | 200.9894
759447187.5 | 44.8471 | 67.4728 | 61.6555 | 200.8482
760072000 | 44.8349 | 67.4366 | 61.6692 | 200.7067
760696812.5 | 44.8227 | 67.4005 | 61.683 | 200.5648
761321625 | 44.8104 | 67.3646 | 61.6945 | 200.4229
761946437.5 | 44.8009 | 67.3376 | 61.6203 | 200.2974
762571250 | 44.7913 | 67.3107 | 61.5464 | 200.1719
763196062.5 | 44.7817 | 67.2838 | 61.4726 | 200.0466
763820875 | 44.772 | 67.2569 | 61.3991 | 199.9213
764445687.5 | 44.7622 | 67.2301 | 61.3258 | 199.7961
765070500 | 44.7524 | 67.2033 | 61.2527 | 199.671
765695312.5 | 44.7423 | 67.1766 | 61.1855 | 199.542
766320125 | 44.7289 | 67.1517 | 61.1834 | 199.3684
766944937.5 | 44.7155 | 67.1269 | 61.1812 | 199.1948
767569750 | 44.702 | 67.102 | 61.1788 | 199.0211
768194562.5 | 44.6885 | 67.0773 | 61.1763 | 198.8474
768819375 | 44.6749 | 67.0525 | 61.1736 | 198.6737
769444187.5 | 44.6612 | 67.0278 | 61.1708 | 198.4999
770069000 | 44.6477 | 67.002 | 61.1615 | 198.3347
770693812.5 | 44.6348 | 66.9688 | 61.1122 | 198.2244
771318625 | 44.6219 | 66.9356 | 61.0632 | 198.1138
771943437.5 | 44.6089 | 66.9025 | 61.0147 | 198.0029
772568250 | 44.5959 | 66.8694 | 60.9665 | 197.8918
773193062.5 | 44.5829 | 66.8364 | 60.9188 | 197.7803
773817875 | 44.5698 | 66.8034 | 60.8714 | 197.6685
774442687.5 | 44.5572 | 66.7724 | 60.8244 | 197.5497
775067500 | 44.5472 | 66.7497 | 60.7771 | 197.4019
775692312.5 | 44.5372 | 66.727 | 60.7297 | 197.2542
776317125 | 44.5271 | 66.7043 | 60.6824 | 197.1065
776941937.5 | 44.5169 | 66.6817 | 60.635 | 196.9588
777566750 | 44.5066 | 66.6591 | 60.5876 | 196.8112
778191562.5 | 44.4963 | 66.6365 | 60.5401 | 196.6636
778816375 | 44.4882 | 66.6123 | 60.5054 | 196.5186
779441187.5 | 44.4868 | 66.5828 | 60.5105 | 196.3813
780066000 | 44.4854 | 66.5534 | 60.5158 | 196.2437
780690812.5 | 44.4839 | 66.524 | 60.5211 | 196.1057
781315625 | 44.4823 | 66.4947 | 60.5265 | 195.9675
781940437.5 | 44.4807 | 66.4654 | 60.5319 | 195.829
782565250 | 44.479 | 66.4361 | 60.5375 | 195.6902
783190062.5 | 44.4765 | 66.4077 | 60.5282 | 195.5622
783814875 | 44.4718 | 66.3812 | 60.4839 | 195.4604
784439687.5 | 44.467 | 66.3547 | 60.4398 | 195.3586
785064500 | 44.4623 | 66.3283 | 60.3961 | 195.257
785689312.5 | 44.4574 | 66.3019 | 60.3526 | 195.1554
786314125 | 44.4525 | 66.2756 | 60.3093 | 195.0539
786938937.5 | 44.4476 | 66.2493 | 60.2664 | 194.9524
787563750 | 44.4431 | 66.2249 | 60.2396 | 194.8325
788188562.5 | 44.4397 | 66.204 | 60.242 | 194.6782
788813375 | 44.4362 | 66.1831 | 60.2443 | 194.524
789438187.5 | 44.4326 | 66.1623 | 60.2465 | 194.3697
790063000 | 44.429 | 66.1415 | 60.2485 | 194.2153
790687812.5 | 44.4253 | 66.1208 | 60.2504 | 194.0609
791312625 | 44.4215 | 66.1001 | 60.2521 | 193.9065
791937437.5 | 44.4164 | 66.0779 | 60.2438 | 193.7826
792562250 | 44.4092 | 66.0538 | 60.2213 | 193.7033
793187062.5 | 44.402 | 66.0296 | 60.1991 | 193.6236
793811875 | 44.3948 | 66.0055 | 60.1773 | 193.5437
794436687.5 | 44.3875 | 65.9814 | 60.1558 | 193.4633
795061500 | 44.3801 | 65.9574 | 60.1347 | 193.3827
795686312.5 | 44.3727 | 65.9334 | 60.1139 | 193.3017
796311125 | 44.3694 | 65.9061 | 60.0772 | 193.1807
796935937.5 | 44.3708 | 65.875 | 60.0216 | 193.0132
797560750 | 44.3722 | 65.8439 | 59.9661 | 192.8459
798185562.5 | 44.3735 | 65.8128 | 59.9107 | 192.6789
798810375 | 44.3748 | 65.7818 | 59.8556 | 192.512
799435187.5 | 44.376 | 65.7508 | 59.8006 | 192.3453
800060000 | 44.3772 | 65.7198 | 59.7457 | 192.1789
800684812.5 | 44.3799 | 65.694 | 59.7448 | 192.0402
801309625 | 44.384 | 65.6731 | 59.7947 | 191.9273
801934437.5 | 44.388 | 65.6522 | 59.8446 | 191.814
802559250 | 44.3919 | 65.6313 | 59.8945 | 191.7003
803184062.5 | 44.3959 | 65.6105 | 59.9444 | 191.5862
803808875 | 44.3997 | 65.5897 | 59.9942 | 191.4718
804433687.5 | 44.4035 | 65.569 | 60.044 | 191.3569
805058500 | 44.404 | 65.5453 | 60.0345 | 191.2596
805683312.5 | 44.4019 | 65.5195 | 59.9803 | 191.1759
806308125 | 44.3998 | 65.4937 | 59.9267 | 191.0921
806932937.5 | 44.3976 | 65.4679 | 59.8737 | 191.0084
807557750 | 44.3954 | 65.4422 | 59.8213 | 190.9246
808182562.5 | 44.3931 | 65.4165 | 59.7695 | 190.8409
808807375 | 44.3908 | 65.3909 | 59.7183 | 190.7571
809432187.5 | 44.3851 | 65.3685 | 59.6946 | 190.6265
810057000 | 44.3773 | 65.3483 | 59.6873 | 190.4673
810681812.5 | 44.3695 | 65.328 | 59.6799 | 190.3082
811306625 | 44.3617 | 65.3078 | 59.6724 | 190.1491
811931437.5 | 44.3538 | 65.2877 | 59.6648 | 189.99
812556250 | 44.3458 | 65.2676 | 59.6571 | 189.8309
813181062.5 | 44.3378 | 65.2475 | 59.6492 | 189.6719
813805875 | 44.3401 | 65.2319 | 59.6593 | 189.5921
814430687.5 | 44.3473 | 65.2184 | 59.6785 | 189.55
815055500 | 44.3544 | 65.205 | 59.6981 | 189.5075
815680312.5 | 44.3615 | 65.1915 | 59.7183 | 189.4647
816305125 | 44.3685 | 65.1781 | 59.739 | 189.4214
816929937.5 | 44.3755 | 65.1648 | 59.7601 | 189.3777
817554750 | 44.3824 | 65.1514 | 59.7817 | 189.3336
818179562.5 | 44.3812 | 65.1323 | 59.7476 | 189.2342
818804375 | 44.3769 | 65.1111 | 59.6929 | 189.1147
819429187.5 | 44.3726 | 65.0899 | 59.6385 | 188.9954
820054000 | 44.3682 | 65.0687 | 59.5844 | 188.8764
820678812.5 | 44.3638 | 65.0476 | 59.5306 | 188.7576
821303625 | 44.3593 | 65.0265 | 59.477 | 188.6391
821928437.5 | 44.3548 | 65.0055 | 59.4238 | 188.5208
822553250 | 44.3513 | 64.9873 | 59.4166 | 188.4228
823178062.5 | 44.348 | 64.9698 | 59.4221 | 188.3301
823802875 | 44.3447 | 64.9524 | 59.4277 | 188.2372
824427687.5 | 44.3413 | 64.9349 | 59.4334 | 188.1442
825052500 | 44.3379 | 64.9176 | 59.4391 | 188.0509
825677312.5 | 44.3344 | 64.9002 | 59.445 | 187.9574
826302125 | 44.3309 | 64.8829 | 59.4509 | 187.8636
826926937.5 | 44.3316 | 64.8679 | 59.4453 | 187.8001
827551750 | 44.3331 | 64.8534 | 59.4379 | 187.7427
828176562.5 | 44.3346 | 64.839 | 59.4309 | 187.6855
828801375 | 44.336 | 64.8246 | 59.4244 | 187.6285
829426187.5 | 44.3373 | 64.8102 | 59.4184 | 187.5717
830051000 | 44.3386 | 64.7958 | 59.4128 | 187.515
830675812.5 | 44.3399 | 64.7814 | 59.4078 | 187.4585
831300625 | 44.3305 | 64.7615 | 59.37 | 187.3285
831925437.5 | 44.3198 | 64.7409 | 59.3282 | 187.1897
832550250 | 44.309 | 64.7204 | 59.2863 | 187.0509
833175062.5 | 44.2982 | 64.6999 | 59.2445 | 186.9123
833799875 | 44.2874 | 64.6794 | 59.2028 | 186.7737
834424687.5 | 44.2765 | 64.659 | 59.161 | 186.6352
835049500 | 44.2655 | 64.6386 | 59.1192 | 186.4968
835674312.5 | 44.2629 | 64.618 | 59.115 | 186.4205
836299125 | 44.2607 | 64.5973 | 59.1132 | 186.3478
836923937.5 | 44.2585 | 64.5767 | 59.1117 | 186.275
837548750 | 44.2562 | 64.5561 | 59.1105 | 186.2023
838173562.5 | 44.2539 | 64.5356 | 59.1096 | 186.1295
838798375 | 44.2516 | 64.5151 | 59.109 | 186.0566
839423187.5 | 44.2492 | 64.4946 | 59.1087 | 185.9838
840048000 | 44.2483 | 64.4679 | 59.0808 | 185.8683
840672812.5 | 44.2474 | 64.4414 | 59.0531 | 185.753
841297625 | 44.2464 | 64.4148 | 59.0255 | 185.6379
841922437.5 | 44.2454 | 64.3883 | 58.9981 | 185.5229
842547250 | 44.2443 | 64.3619 | 58.9709 | 185.408
843172062.5 | 44.2432 | 64.3354 | 58.9438 | 185.2932
843796875 | 44.2418 | 64.3092 | 58.9184 | 185.1784
844421687.5 | 44.2353 | 64.2852 | 58.9204 | 185.0601
845046500 | 44.2288 | 64.2613 | 58.9224 | 184.9418
845671312.5 | 44.2222 | 64.2374 | 58.9244 | 184.8235
846296125 | 44.2156 | 64.2135 | 58.9265 | 184.705
846920937.5 | 44.209 | 64.1897 | 58.9285 | 184.5866
847545750 | 44.2023 | 64.1659 | 58.9306 | 184.468
848170562.5 | 44.1959 | 64.1421 | 58.9286 | 184.3535
848795375 | 44.1911 | 64.1185 | 58.8922 | 184.273
849420187.5 | 44.1863 | 64.0949 | 58.8563 | 184.1926
850045000 | 44.1814 | 64.0713 | 58.8208 | 184.1124
850669812.5 | 44.1765 | 64.0478 | 58.7857 | 184.0322
851294625 | 44.1715 | 64.0243 | 58.751 | 183.9521
851919437.5 | 44.1665 | 64.0009 | 58.7168 | 183.8722
852544250 | 44.1609 | 63.9774 | 58.6796 | 183.7826
853169062.5 | 44.1522 | 63.9535 | 58.6252 | 183.6429
853793875 | 44.1435 | 63.9297 | 58.5709 | 183.5032
854418687.5 | 44.1348 | 63.906 | 58.5167 | 183.3637
855043500 | 44.126 | 63.8823 | 58.4625 | 183.2242
855668312.5 | 44.1172 | 63.8586 | 58.4083 | 183.0848
856293125 | 44.1083 | 63.835 | 58.3541 | 182.9455
856917937.5 | 44.1007 | 63.8115 | 58.3144 | 182.8161
857542750 | 44.0976 | 63.7881 | 58.3269 | 182.722
858167562.5 | 44.0945 | 63.7648 | 58.3395 | 182.6279
858792375 | 44.0914 | 63.7415 | 58.3523 | 182.5337
859417187.5 | 44.0882 | 63.7182 | 58.3652 | 182.4393
860042000 | 44.085 | 63.695 | 58.3784 | 182.3449
860666812.5 | 44.0817 | 63.6719 | 58.3917 | 182.2505
861291625 | 44.0784 | 63.6484 | 58.3881 | 182.1556
861916437.5 | 44.0755 | 63.624 | 58.3386 | 182.0601
862541250 | 44.0725 | 63.5996 | 58.2893 | 181.9647
863166062.5 | 44.0695 | 63.5753 | 58.2402 | 181.8693
863790875 | 44.0664 | 63.551 | 58.1913 | 181.7741
864415687.5 | 44.0633 | 63.5268 | 58.1426 | 181.6789
865040500 | 44.0601 | 63.5026 | 58.0941 | 181.5839
865665312.5 | 44.0556 | 63.4806 | 58.0606 | 181.4801
866290125 | 44.0485 | 63.463 | 58.0578 | 181.358
866914937.5 | 44.0414 | 63.4455 | 58.055 | 181.2359
867539750 | 44.0341 | 63.428 | 58.0522 | 181.1138
868164562.5 | 44.0269 | 63.4106 | 58.0493 | 180.9917
868789375 | 44.0196 | 63.3932 | 58.0463 | 180.8696
869414187.5 | 44.0122 | 63.3759 | 58.0433 | 180.7475
870039000 | 44.0052 | 63.3584 | 58.0308 | 180.6474
870663812.5 | 43.9988 | 63.3408 | 58.0029 | 180.5832
871288625 | 43.9924 | 63.3232 | 57.9754 | 180.519
871913437.5 | 43.9859 | 63.3057 | 57.9481 | 180.4549
872538250 | 43.9794 | 63.2883 | 57.9212 | 180.3908
873163062.5 | 43.9729 | 63.2708 | 57.8945 | 180.3267
873787875 | 43.9663 | 63.2534 | 57.8682 | 180.2626
874412687.5 | 43.9591 | 63.2331 | 57.8318 | 180.1678
875037500 | 43.9512 | 63.209 | 57.7819 | 180.0329
875662312.5 | 43.9433 | 63.1849 | 57.7321 | 179.898
876287125 | 43.9353 | 63.1608 | 57.6823 | 179.7632
876911937.5 | 43.9272 | 63.1368 | 57.6325 | 179.6285
877536750 | 43.9191 | 63.1128 | 57.5827 | 179.4939
878161562.5 | 43.911 | 63.0889 | 57.533 | 179.3594
878786375 | 43.9037 | 63.0694 | 57.5136 | 179.2441
879411187.5 | 43.8974 | 63.0546 | 57.5262 | 179.1489
880036000 | 43.891 | 63.0398 | 57.5389 | 179.0536
880660812.5 | 43.8846 | 63.0251 | 57.5516 | 178.9583
881285625 | 43.8781 | 63.0104 | 57.5643 | 178.863
881910437.5 | 43.8716 | 62.9958 | 57.5771 | 178.7675
882535250 | 43.865 | 62.9812 | 57.59 | 178.6721
883160062.5 | 43.8582 | 62.9654 | 57.5678 | 178.5874
883784875 | 43.8512 | 62.9486 | 57.5159 | 178.512
884409687.5 | 43.8442 | 62.9319 | 57.4643 | 178.4366
885034500 | 43.8371 | 62.9151 | 57.4128 | 178.3613
885659312.5 | 43.83 | 62.8985 | 57.3615 | 178.2861
886284125 | 43.8228 | 62.8818 | 57.3104 | 178.2109
886908937.5 | 43.8155 | 62.8653 | 57.2595 | 178.1357
887533750 | 43.8094 | 62.8442 | 57.2411 | 178.018
888158562.5 | 43.8039 | 62.8201 | 57.2448 | 177.8714
888783375 | 43.7985 | 62.7961 | 57.2483 | 177.7249
889408187.5 | 43.7929 | 62.7721 | 57.2518 | 177.5785
890033000 | 43.7873 | 62.7482 | 57.2552 | 177.4322
890657812.5 | 43.7817 | 62.7244 | 57.2586 | 177.286
891282625 | 43.776 | 62.7005 | 57.2619 | 177.1398
891907437.5 | 43.7702 | 62.6782 | 57.2499 | 177.0351
892532250 | 43.7643 | 62.6566 | 57.23 | 176.9527
893157062.5 | 43.7583 | 62.6351 | 57.2103 | 176.8703
893781875 | 43.7523 | 62.6136 | 57.1909 | 176.788
894406687.5 | 43.7463 | 62.5921 | 57.1718 | 176.7056
895031500 | 43.7402 | 62.5707 | 57.1529 | 176.6233
895656312.5 | 43.7341 | 62.5494 | 57.1342 | 176.5409
896281125 | 43.7262 | 62.5229 | 57.0996 | 176.4128
896905937.5 | 43.7175 | 62.4943 | 57.0582 | 176.2655
897530750 | 43.7087 | 62.4658 | 57.0168 | 176.1183
898155562.5 | 43.6999 | 62.4374 | 56.9754 | 175.9713
898780375 | 43.6911 | 62.409 | 56.9341 | 175.8244
899405187.5 | 43.6822 | 62.3806 | 56.8928 | 175.6776
900030000 | 43.6733 | 62.3523 | 56.8515 | 175.531
900654812.5 | 43.6647 | 62.3322 | 56.8464 | 175.4114
901279625 | 43.6563 | 62.3146 | 56.8531 | 175.3005
901904437.5 | 43.6479 | 62.2971 | 56.8598 | 175.1896
902529250 | 43.6394 | 62.2797 | 56.8666 | 175.0787
903154062.5 | 43.6309 | 62.2623 | 56.8734 | 174.9678
903778875 | 43.6223 | 62.2449 | 56.8803 | 174.8568
904403687.5 | 43.6137 | 62.2276 | 56.8873 | 174.7458
905028500 | 43.609 | 62.208 | 56.8602 | 174.6672
905653312.5 | 43.6051 | 62.1879 | 56.8253 | 174.5962
906278125 | 43.6012 | 62.1678 | 56.7905 | 174.5252
906902937.5 | 43.5972 | 62.1478 | 56.7559 | 174.4542
907527750 | 43.5932 | 62.1278 | 56.7214 | 174.3832
908152562.5 | 43.5892 | 62.1079 | 56.6871 | 174.3122
908777375 | 43.5851 | 62.088 | 56.6529 | 174.2412
909402187.5 | 43.5787 | 62.0629 | 56.6464 | 174.1113
910027000 | 43.572 | 62.037 | 56.6442 | 173.9723
910651812.5 | 43.5652 | 62.0112 | 56.6419 | 173.8333
911276625 | 43.5583 | 61.9854 | 56.6395 | 173.6943
911901437.5 | 43.5514 | 61.9596 | 56.6371 | 173.5555
912526250 | 43.5444 | 61.9339 | 56.6347 | 173.4167
913151062.5 | 43.5375 | 61.9083 | 56.6321 | 173.278
913775875 | 43.53 | 61.8962 | 56.6266 | 173.2134
914400687.5 | 43.5225 | 61.8854 | 56.6209 | 173.1553
915025500 | 43.515 | 61.8747 | 56.6155 | 173.0972
915650312.5 | 43.5074 | 61.864 | 56.6102 | 173.0392
916275125 | 43.4997 | 61.8534 | 56.6052 | 172.9811
916899937.5 | 43.492 | 61.8428 | 56.6004 | 172.9229
917524750 | 43.4843 | 61.8322 | 56.5958 | 172.8648
918149562.5 | 43.4736 | 61.8144 | 56.5474 | 172.7759
918774375 | 43.4627 | 61.7964 | 56.4979 | 172.6862
919399187.5 | 43.4518 | 61.7784 | 56.4483 | 172.5964
920024000 | 43.4409 | 61.7605 | 56.3987 | 172.5066
920648812.5 | 43.4299 | 61.7427 | 56.3491 | 172.4169
921273625 | 43.4189 | 61.7249 | 56.2994 | 172.3271
921898437.5 | 43.4079 | 61.707 | 56.2513 | 172.2365
922523250 | 43.4004 | 61.6833 | 56.2581 | 172.1151
923148062.5 | 43.3928 | 61.6597 | 56.2649 | 171.9936
923772875 | 43.3851 | 61.6361 | 56.2717 | 171.8722
924397687.5 | 43.3775 | 61.6126 | 56.2785 | 171.7507
925022500 | 43.3697 | 61.5891 | 56.2852 | 171.6293
925647312.5 | 43.3619 | 61.5656 | 56.2919 | 171.5079
926272125 | 43.3541 | 61.5425 | 56.2968 | 171.3908
926896937.5 | 43.3472 | 61.5218 | 56.2815 | 171.3222
927521750 | 43.3401 | 61.5011 | 56.2663 | 171.2536
928146562.5 | 43.333 | 61.4805 | 56.2511 | 171.1851
928771375 | 43.3259 | 61.4599 | 56.2361 | 171.1165
929396187.5 | 43.3187 | 61.4394 | 56.2212 | 171.0479
930021000 | 43.3114 | 61.419 | 56.2063 | 170.9793
930645812.5 | 43.3042 | 61.4001 | 56.1896 | 170.9068
931270625 | 43.2976 | 61.3911 | 56.1603 | 170.8094
931895437.5 | 43.2911 | 61.3822 | 56.131 | 170.7119
932520250 | 43.2845 | 61.3734 | 56.1017 | 170.6146
933145062.5 | 43.2778 | 61.3646 | 56.0723 | 170.5173
933769875 | 43.2711 | 61.3558 | 56.0429 | 170.42
934394687.5 | 43.2644 | 61.3471 | 56.0134 | 170.3228
935019500 | 43.2582 | 61.3371 | 55.9896 | 170.2301
935644312.5 | 43.2544 | 61.3215 | 55.99 | 170.1562
936269125 | 43.2506 | 61.3059 | 55.9905 | 170.0823
936893937.5 | 43.2468 | 61.2904 | 55.9911 | 170.0083
937518750 | 43.2429 | 61.2749 | 55.9918 | 169.9344
938143562.5 | 43.2389 | 61.2595 | 55.9926 | 169.8604
938768375 | 43.2349 | 61.2441 | 55.9935 | 169.7864
939393187.5 | 43.2309 | 61.2277 | 55.9857 | 169.7072
940018000 | 43.2273 | 61.208 | 55.9508 | 169.612
940642812.5 | 43.2236 | 61.1883 | 55.9158 | 169.5168
941267625 | 43.2198 | 61.1687 | 55.8809 | 169.4217
941892437.5 | 43.216 | 61.1492 | 55.8459 | 169.3266
942517250 | 43.2121 | 61.1297 | 55.811 | 169.2316
943142062.5 | 43.2082 | 61.1103 | 55.776 | 169.1366
943766875 | 43.2051 | 61.0927 | 55.7516 | 169.0396
944391687.5 | 43.204 | 61.0793 | 55.752 | 168.9381
945016500 | 43.203 | 61.066 | 55.7523 | 168.8367
945641312.5 | 43.2018 | 61.0528 | 55.7526 | 168.7352
946266125 | 43.2006 | 61.0396 | 55.7529 | 168.6338
946890937.5 | 43.1994 | 61.0264 | 55.7532 | 168.5325
947515750 | 43.1981 | 61.0133 | 55.7535 | 168.4312
948140562.5 | 43.1958 | 60.9972 | 55.7497 | 168.3398
948765375 | 43.1919 | 60.9755 | 55.7385 | 168.2666
949390187.5 | 43.1879 | 60.9538 | 55.7274 | 168.1933
950015000 | 43.1838 | 60.9321 | 55.7164 | 168.1201
950639812.5 | 43.1797 | 60.9105 | 55.7056 | 168.0469
951264625 | 43.1756 | 60.8889 | 55.6949 | 167.9737
951889437.5 | 43.1714 | 60.8674 | 55.6843 | 167.9006
952514250 | 43.1682 | 60.8481 | 55.667 | 167.8113
953139062.5 | 43.1666 | 60.832 | 55.6394 | 167.6985
953763875 | 43.165 | 60.8159 | 55.6118 | 167.5858
954388687.5 | 43.1633 | 60.7999 | 55.5842 | 167.4731
955013500 | 43.1615 | 60.7839 | 55.5566 | 167.3606
955638312.5 | 43.1596 | 60.7681 | 55.5289 | 167.2481
956263125 | 43.1577 | 60.7522 | 55.5013 | 167.1357
956887937.5 | 43.1538 | 60.7384 | 55.4881 | 167.045
957512750 | 43.1477 | 60.727 | 55.4921 | 166.9797
958137562.5 | 43.1415 | 60.7157 | 55.4961 | 166.9144
958762375 | 43.1353 | 60.7044 | 55.5002 | 166.849
959387187.5 | 43.1289 | 60.6932 | 55.5043 | 166.7837
960012000 | 43.1225 | 60.682 | 55.5084 | 166.7183
960636812.5 | 43.1161 | 60.6709 | 55.5126 | 166.6529
961261625 | 43.1115 | 60.6584 | 55.4966 | 166.5814
961886437.5 | 43.1087 | 60.6447 | 55.4616 | 166.504
962511250 | 43.1059 | 60.6311 | 55.4266 | 166.4266
963136062.5 | 43.103 | 60.6174 | 55.3916 | 166.3493
963760875 | 43.1 | 60.6039 | 55.3565 | 166.272
964385687.5 | 43.0969 | 60.5904 | 55.3215 | 166.1947
965010500 | 43.0938 | 60.5769 | 55.2865 | 166.1174
965635312.5 | 43.0894 | 60.5661 | 55.2667 | 166.036
966260125 | 43.0839 | 60.5574 | 55.2584 | 165.9516
966884937.5 | 43.0784 | 60.5487 | 55.25 | 165.8672
967509750 | 43.0727 | 60.5401 | 55.2416 | 165.7829
968134562.5 | 43.0671 | 60.5316 | 55.2332 | 165.6985
968759375 | 43.0613 | 60.5231 | 55.2248 | 165.6142
969384187.5 | 43.0555 | 60.5146 | 55.2163 | 165.5299
970009000 | 43.0489 | 60.5094 | 55.2053 | 165.4749
970633812.5 | 43.0418 | 60.5061 | 55.1929 | 165.4378
971258625 | 43.0347 | 60.5029 | 55.1805 | 165.4007
971883437.5 | 43.0274 | 60.4997 | 55.1682 | 165.3635
972508250 | 43.0201 | 60.4966 | 55.156 | 165.3264
973133062.5 | 43.0127 | 60.4936 | 55.1438 | 165.2892
973757875 | 43.0053 | 60.4906 | 55.1317 | 165.2521
974382687.5 | 43.0008 | 60.484 | 55.1083 | 165.1909
975007500 | 42.9978 | 60.4758 | 55.0794 | 165.1182
975632312.5 | 42.9946 | 60.4676 | 55.0505 | 165.0455
976257125 | 42.9914 | 60.4595 | 55.0216 | 164.9728
976881937.5 | 42.9881 | 60.4514 | 54.9926 | 164.9002
977506750 | 42.9847 | 60.4434 | 54.9635 | 164.8275
978131562.5 | 42.9813 | 60.4355 | 54.9344 | 164.7549
978756375 | 42.9804 | 60.4277 | 54.9382 | 164.6883
979381187.5 | 42.9804 | 60.4201 | 54.9542 | 164.624
980006000 | 42.9803 | 60.4125 | 54.9702 | 164.5597
980630812.5 | 42.9801 | 60.405 | 54.9862 | 164.4954
981255625 | 42.9799 | 60.3976 | 55.0023 | 164.4311
981880437.5 | 42.9795 | 60.3902 | 55.0183 | 164.3667
982505250 | 42.9791 | 60.3828 | 55.0344 | 164.3024
983130062.5 | 42.975 | 60.3727 | 55.0143 | 164.2433
983754875 | 42.9697 | 60.3618 | 54.9843 | 164.1857
984379687.5 | 42.9643 | 60.351 | 54.9543 | 164.1281
985004500 | 42.9589 | 60.3403 | 54.9242 | 164.0705
985629312.5 | 42.9534 | 60.3296 | 54.8942 | 164.0129
986254125 | 42.9479 | 60.319 | 54.8642 | 163.9553
986878937.5 | 42.9422 | 60.3084 | 54.8342 | 163.8977
987503750 | 42.9369 | 60.3036 | 54.8154 | 163.8346
988128562.5 | 42.9315 | 60.2999 | 54.7987 | 163.7704
988753375 | 42.9261 | 60.2963 | 54.782 | 163.7062
989378187.5 | 42.9206 | 60.2927 | 54.7653 | 163.642
990003000 | 42.9151 | 60.2892 | 54.7486 | 163.5778
990627812.5 | 42.9094 | 60.2858 | 54.7318 | 163.5136
991252625 | 42.9038 | 60.2824 | 54.7151 | 163.4493
991877437.5 | 42.9025 | 60.268 | 54.7169 | 163.3858
992502250 | 42.9017 | 60.2523 | 54.7211 | 163.3223
993127062.5 | 42.9008 | 60.2368 | 54.7253 | 163.2588
993751875 | 42.8998 | 60.2212 | 54.7295 | 163.1954
994376687.5 | 42.8987 | 60.2058 | 54.7339 | 163.1319
995001500 | 42.8976 | 60.1904 | 54.7383 | 163.0685
995626312.5 | 42.8963 | 60.175 | 54.7427 | 163.0051
996251125 | 42.895 | 60.1583 | 54.7307 | 162.9224
996875937.5 | 42.8935 | 60.1415 | 54.7177 | 162.8387
997500750 | 42.892 | 60.1248 | 54.7046 | 162.755
998125562.5 | 42.8903 | 60.1081 | 54.6915 | 162.6713
998750375 | 42.8886 | 60.0916 | 54.6783 | 162.5876
999375187.5 | 42.8868 | 60.0751 | 54.6651 | 162.504
1000000000 | 42.8849 | 60.0586 | 54.6518 | 162.4205

## Parallel Values
AD9245 Analog Input SParameter Data
Parallel Configuration - See Input Configuration Sheet for Diagram
Summary: This is the tabular formatted results taken to generate the frequency responses captured and presented in
application note AN742, Frequency Domain Response of SwitchedCap ADCs. For additional information please refer to the paper sited above at www.analog.com.
NOTE: All imaginary numbers are assumed capacitive unless otherwise noted with a
AD9245 (LFCSP) | Rpar (kohm) | Cpar (pF) | Rpar (kohm) | Cpar (pF)
Frequency (MHz) | Track Mode | Track Mode | Hold Mode | Hold Mode
0.3 | 30.3464 | 6.9255 | 173.6996 | 5.6539
0.92481 | 22.4519 | 2.0205 | 17.2642 | 0.57488
1.5496 | 21.8637 | 3.3248 | 17.5619 | 1.798
2.1744 | 19.2144 | 3.8685 | 15.7851 | 2.0939
2.7992 | 17.3945 | 4.2219 | 14.2278 | 2.1662
3.4241 | 17.3995 | 4.4001 | 12.4316 | 1.9965
4.0489 | 17.1181 | 4.4318 | 11.8013 | 1.698
4.6737 | 17.0834 | 4.5111 | 11.0319 | 1.4683
5.2985 | 16.6553 | 4.5192 | 10.5318 | 1.1992
5.9233 | 16.9657 | 4.5636 | 10.8562 | 1.012
6.5481 | 16.1908 | 4.5695 | 11.1861 | 0.84446
7.1729 | 16.702 | 4.6473 | 11.776 | 0.82667
7.7977 | 17.8436 | 4.5917 | 13.1633 | 0.75234
8.4226 | 20.2376 | 4.429 | 15.9161 | 0.61436
9.0474 | 24.6046 | 4.1854 | 21.7463 | 0.4385
9.6722 | 29.7944 | 3.9444 | 32.4951 | 0.30081
10.297 | 34.4726 | 3.7328 | 52.5333 | 0.21976
10.9218 | 36.9507 | 3.6394 | 81.11 | 0.24785
11.5466 | 36.8268 | 3.6851 | 80.1309 | 0.41016
12.1714 | 33.3627 | 3.7177 | 59.7593 | 0.54298
12.7963 | 29.5068 | 3.7974 | 40.5862 | 0.69066
13.4211 | 24.5907 | 3.8811 | 27.5189 | 0.80628
14.0459 | 22.8309 | 3.9571 | 21.2665 | 0.88096
14.6707 | 20.1976 | 4.0112 | 17.159 | 0.90014
15.2955 | 19.1274 | 4.0545 | 14.977 | 0.90755
15.9203 | 17.7174 | 4.0998 | 13.7 | 0.86502
16.5451 | 16.8532 | 4.1187 | 13.3215 | 0.80836
17.1699 | 15.9023 | 4.1508 | 13.3839 | 0.77245
17.7948 | 15.7127 | 4.19 | 14.1703 | 0.75798
18.4196 | 14.9181 | 4.1952 | 15.5012 | 0.73667
19.0444 | 14.3126 | 4.2106 | 17.4633 | 0.73831
19.6692 | 13.4729 | 4.2258 | 19.1989 | 0.78151
20.294 | 13.423 | 4.2446 | 23.5169 | 0.83063
20.9188 | 12.6867 | 4.2483 | 25.9174 | 0.89312
21.5436 | 12.338 | 4.2676 | 28.0708 | 0.97427
22.1684 | 11.8733 | 4.2627 | 28.3401 | 1.0381
22.7932 | 11.5949 | 4.2809 | 26.0044 | 1.1168
23.4181 | 11.1402 | 4.2751 | 22.8204 | 1.1694
24.0429 | 10.8039 | 4.286 | 19.4743 | 1.2092
24.6677 | 10.6576 | 4.2783 | 16.9141 | 1.2217
25.2925 | 10.2174 | 4.2809 | 14.4729 | 1.2237
25.9173 | 9.9927 | 4.2839 | 13.0099 | 1.2069
26.5421 | 9.8167 | 4.2806 | 12.1538 | 1.1757
27.1669 | 9.5125 | 4.2752 | 11.5764 | 1.1277
27.7918 | 9.5126 | 4.2794 | 11.8661 | 1.0942
28.4166 | 9.1501 | 4.2789 | 11.8549 | 1.059
29.0414 | 9.0058 | 4.2795 | 12.6863 | 1.0312
29.6662 | 8.722 | 4.2719 | 13.7311 | 1.0159
30.291 | 8.7563 | 4.2752 | 15.9633 | 1.0214
30.9158 | 8.5227 | 4.2683 | 17.8307 | 1.0303
31.5406 | 8.3366 | 4.2593 | 20.1375 | 1.0547
32.1654 | 8.3033 | 4.2632 | 22.9075 | 1.0989
32.7902 | 8.1511 | 4.2493 | 24.8107 | 1.1322
33.4151 | 8.0461 | 4.2566 | 24.1146 | 1.1821
34.0399 | 7.7684 | 4.2532 | 20.9738 | 1.2183
34.6647 | 7.7229 | 4.2499 | 19.1383 | 1.2493
35.2895 | 7.6382 | 4.2447 | 16.7984 | 1.2672
35.9143 | 7.477 | 4.2326 | 14.5684 | 1.2613
36.5391 | 7.3398 | 4.2306 | 13.0511 | 1.2569
37.1639 | 7.1927 | 4.2317 | 11.7444 | 1.2385
37.7888 | 7.1409 | 4.2243 | 11.1873 | 1.2108
38.4136 | 7.0654 | 4.2204 | 10.934 | 1.1796
39.0384 | 6.9284 | 4.2097 | 11.1096 | 1.1449
39.6632 | 6.9334 | 4.2142 | 11.6046 | 1.1231
40.288 | 6.7521 | 4.2022 | 12.1633 | 1.0972
40.9128 | 6.7527 | 4.2006 | 13.6004 | 1.0894
41.5376 | 6.6927 | 4.1949 | 15.2732 | 1.0885
42.1624 | 6.5608 | 4.1922 | 16.7595 | 1.1019
42.7873 | 6.4574 | 4.1884 | 18.2968 | 1.1224
43.4121 | 6.4442 | 4.1928 | 19.8939 | 1.1568
44.0369 | 6.3821 | 4.1816 | 20.323 | 1.1802
44.6617 | 6.2618 | 4.1757 | 19.2319 | 1.2075
45.2865 | 6.2247 | 4.1745 | 17.6403 | 1.2339
45.9113 | 6.1066 | 4.1683 | 15.7393 | 1.2481
46.5361 | 6.0741 | 4.1733 | 13.7802 | 1.2605
47.1609 | 6.0128 | 4.1666 | 12.413 | 1.2571
47.7857 | 5.9354 | 4.1619 | 11.217 | 1.2423
48.4106 | 5.894 | 4.1597 | 10.5621 | 1.2256
49.0354 | 5.8326 | 4.156 | 10.0924 | 1.1999
49.6602 | 5.8073 | 4.1575 | 9.9817 | 1.1771
50.285 | 5.7216 | 4.1542 | 10.1144 | 1.1529
50.9098 | 5.6804 | 4.1521 | 10.5097 | 1.1331
51.5346 | 5.6315 | 4.1473 | 11.3214 | 1.1165
52.1594 | 5.5843 | 4.1442 | 12.3399 | 1.109
52.7843 | 5.5045 | 4.1457 | 13.1562 | 1.1155
53.4091 | 5.5294 | 4.1437 | 15.0765 | 1.1274
54.0339 | 5.4925 | 4.1441 | 16.2734 | 1.147
54.6587 | 5.4185 | 4.1386 | 16.8046 | 1.164
55.2835 | 5.3704 | 4.1404 | 16.5615 | 1.1886
55.9083 | 5.3458 | 4.1386 | 15.8644 | 1.2082
56.5331 | 5.243 | 4.1348 | 14.4626 | 1.2212
57.1579 | 5.215 | 4.1405 | 12.9584 | 1.2379
57.7827 | 5.1941 | 4.1354 | 11.9298 | 1.234
58.4076 | 5.0852 | 4.1323 | 10.5194 | 1.2295
59.0324 | 5.0977 | 4.1359 | 10.0703 | 1.2205
59.6572 | 5.0296 | 4.1327 | 9.4906 | 1.2003
60.282 | 4.9445 | 4.1301 | 9.0963 | 1.1758
60.9068 | 4.8696 | 4.1333 | 8.9683 | 1.1576
61.5316 | 4.8365 | 4.1316 | 9.1561 | 1.1397
62.1564 | 4.8235 | 4.1284 | 9.7859 | 1.1205
62.7812 | 4.7496 | 4.1296 | 10.3276 | 1.112
63.4061 | 4.7136 | 4.1312 | 11.2309 | 1.1114
64.0309 | 4.6272 | 4.1295 | 11.9942 | 1.1143
64.6557 | 4.6115 | 4.1339 | 12.9086 | 1.1279
65.2805 | 4.585 | 4.1304 | 13.8387 | 1.1409
65.9053 | 4.4907 | 4.1298 | 13.7724 | 1.1559
66.5301 | 4.4574 | 4.1335 | 13.5674 | 1.1767
67.1549 | 4.3972 | 4.1335 | 12.8233 | 1.1914
67.7798 | 4.3522 | 4.135 | 11.9578 | 1.2032
68.4046 | 4.3003 | 4.1368 | 10.8445 | 1.2115
69.0294 | 4.2499 | 4.1343 | 10.0478 | 1.2079
69.6542 | 4.2142 | 4.1398 | 9.3992 | 1.2049
70.279 | 4.1355 | 4.1372 | 8.6839 | 1.1895
70.9038 | 4.1089 | 4.1379 | 8.5257 | 1.1728
71.5286 | 4.0602 | 4.1399 | 8.3674 | 1.1571
72.1534 | 4.0184 | 4.1406 | 8.4379 | 1.1407
72.7782 | 3.9295 | 4.1368 | 8.576 | 1.1226
73.4031 | 3.9108 | 4.1429 | 9.1026 | 1.1152
74.0279 | 3.8473 | 4.1394 | 9.6516 | 1.1068
74.6527 | 3.7988 | 4.1402 | 10.3283 | 1.1066
75.2775 | 3.7363 | 4.1389 | 10.9343 | 1.1118
75.9023 | 3.6886 | 4.1363 | 11.6821 | 1.1197
76.5271 | 3.6325 | 4.1379 | 11.9731 | 1.1352
77.1519 | 3.5763 | 4.1369 | 11.9153 | 1.1473
77.7768 | 3.535 | 4.1384 | 11.6673 | 1.1628
78.4016 | 3.4697 | 4.1369 | 10.9915 | 1.1727
79.0264 | 3.4139 | 4.1393 | 10.1592 | 1.1824
79.6512 | 3.3909 | 4.1381 | 9.5465 | 1.1844
80.276 | 3.3275 | 4.1346 | 8.8054 | 1.179
80.9008 | 3.2704 | 4.1357 | 8.2244 | 1.173
81.5256 | 3.2251 | 4.1382 | 7.8176 | 1.164
82.1504 | 3.1734 | 4.1358 | 7.6204 | 1.1484
82.7752 | 3.1336 | 4.1343 | 7.5988 | 1.1319
83.4001 | 3.0951 | 4.1349 | 7.7823 | 1.1201
84.0249 | 3.0341 | 4.1342 | 7.9345 | 1.1088
84.6497 | 3.0003 | 4.1344 | 8.2655 | 1.1018
85.2745 | 2.9616 | 4.1331 | 8.807 | 1.0977
85.8993 | 2.9089 | 4.1309 | 9.2643 | 1.0992
86.5241 | 2.8796 | 4.1339 | 9.8699 | 1.1087
87.1489 | 2.8426 | 4.1302 | 10.39 | 1.1161
87.7737 | 2.7958 | 4.13 | 10.4033 | 1.1296
88.3986 | 2.7523 | 4.1263 | 10.3549 | 1.1406
89.0234 | 2.7125 | 4.1259 | 9.9563 | 1.1518
89.6482 | 2.6789 | 4.1266 | 9.5166 | 1.1617
90.273 | 2.634 | 4.126 | 8.8075 | 1.1695
90.8978 | 2.6028 | 4.1257 | 8.2351 | 1.1705
91.5226 | 2.5678 | 4.122 | 7.7989 | 1.1671
92.1474 | 2.5357 | 4.1215 | 7.3933 | 1.1595
92.7722 | 2.5058 | 4.1191 | 7.1643 | 1.1483
93.3971 | 2.4613 | 4.1135 | 6.9919 | 1.1342
94.0219 | 2.4409 | 4.116 | 7.043 | 1.1245
94.6467 | 2.406 | 4.1137 | 7.1688 | 1.1144
95.2715 | 2.369 | 4.1137 | 7.3269 | 1.1067
95.8963 | 2.3405 | 4.1115 | 7.6762 | 1.102
96.5211 | 2.3217 | 4.1093 | 8.2022 | 1.1012
97.1459 | 2.279 | 4.1055 | 8.4307 | 1.104
97.7708 | 2.2531 | 4.1045 | 8.7582 | 1.1125
98.3956 | 2.2337 | 4.1016 | 9.1557 | 1.1216
99.0204 | 2.2125 | 4.0976 | 9.3251 | 1.1314
99.6452 | 2.1734 | 4.0956 | 8.953 | 1.1429
100.27 | 2.1555 | 4.0963 | 8.7032 | 1.1545
100.8948 | 2.1333 | 4.0903 | 8.2946 | 1.1587
101.5196 | 2.1073 | 4.0862 | 7.8659 | 1.1611
102.1444 | 2.0863 | 4.0844 | 7.3782 | 1.1618
102.7692 | 2.0745 | 4.08 | 7.0777 | 1.1568
103.3941 | 2.0455 | 4.0706 | 6.6948 | 1.1463
104.0189 | 2.0168 | 4.0666 | 6.5251 | 1.1366
104.6437 | 2.0022 | 4.0731 | 6.5487 | 1.1314
105.2685 | 1.9778 | 4.0685 | 6.5583 | 1.1197
105.8933 | 1.9618 | 4.0663 | 6.7333 | 1.1114
106.5181 | 1.9379 | 4.0638 | 6.9062 | 1.106
107.1429 | 1.9175 | 4.0602 | 7.1612 | 1.1033
107.7678 | 1.9021 | 4.0575 | 7.5099 | 1.1038
108.3926 | 1.8859 | 4.053 | 7.8419 | 1.1072
109.0174 | 1.8703 | 4.0485 | 8.1447 | 1.1135
109.6422 | 1.8484 | 4.0452 | 8.256 | 1.1224
110.267 | 1.8278 | 4.0423 | 8.1348 | 1.1324
110.8918 | 1.8122 | 4.0378 | 8.0351 | 1.1398
111.5166 | 1.8007 | 4.0365 | 7.77 | 1.1484
112.1414 | 1.7805 | 4.0333 | 7.3743 | 1.1538
112.7662 | 1.7621 | 4.0311 | 6.9531 | 1.1563
113.3911 | 1.7453 | 4.0256 | 6.6119 | 1.1526
114.0159 | 1.7303 | 4.0225 | 6.322 | 1.148
114.6407 | 1.7196 | 4.0202 | 6.172 | 1.142
115.2655 | 1.7038 | 4.0172 | 6.0129 | 1.1331
115.8903 | 1.6865 | 4.0138 | 5.9396 | 1.1232
116.5151 | 1.6723 | 4.011 | 5.989 | 1.1156
117.1399 | 1.656 | 4.0086 | 6.0729 | 1.1093
117.7648 | 1.6453 | 4.008 | 6.213 | 1.1049
118.3896 | 1.6324 | 4.0035 | 6.4161 | 1.1017
119.0144 | 1.6191 | 3.9981 | 6.683 | 1.1025
119.6392 | 1.6061 | 3.9946 | 6.9062 | 1.1064
120.264 | 1.5951 | 3.9935 | 7.0089 | 1.1137
120.8888 | 1.5844 | 3.9898 | 7.1129 | 1.1211
121.5136 | 1.5726 | 3.9861 | 7.0622 | 1.1283
122.1384 | 1.5538 | 3.9833 | 6.8261 | 1.1349
122.7632 | 1.5341 | 3.9843 | 6.7099 | 1.1456
123.3881 | 1.5315 | 3.9803 | 6.3312 | 1.1475
124.0129 | 1.5226 | 3.9771 | 5.9904 | 1.1469
124.6377 | 1.5142 | 3.9748 | 5.7658 | 1.1441
125.2625 | 1.5044 | 3.9731 | 5.5786 | 1.1403
125.8873 | 1.4925 | 3.9705 | 5.4053 | 1.1331
126.5121 | 1.4851 | 3.9697 | 5.3488 | 1.1263
127.1369 | 1.4702 | 3.9647 | 5.2817 | 1.1167
127.7617 | 1.4652 | 3.9642 | 5.362 | 1.1107
128.3866 | 1.4545 | 3.96 | 5.4943 | 1.102
129.0114 | 1.4507 | 3.9622 | 5.6753 | 1.1016
129.6362 | 1.4403 | 3.9582 | 5.8588 | 1.0995
130.261 | 1.4304 | 3.9571 | 6.0457 | 1.1022
130.8858 | 1.4226 | 3.9553 | 6.1605 | 1.107
131.5106 | 1.4147 | 3.9532 | 6.3431 | 1.1129
132.1354 | 1.4075 | 3.9531 | 6.3153 | 1.1204
132.7602 | 1.3937 | 3.9477 | 6.263 | 1.1251
133.3851 | 1.3871 | 3.95 | 6.033 | 1.1351
134.0099 | 1.3769 | 3.9452 | 5.8823 | 1.1368
134.6347 | 1.3704 | 3.9461 | 5.6352 | 1.1408
135.2595 | 1.3601 | 3.9416 | 5.448 | 1.138
135.8843 | 1.3552 | 3.9431 | 5.2392 | 1.138
136.5091 | 1.3445 | 3.9388 | 5.075 | 1.1308
137.1339 | 1.3378 | 3.9389 | 4.9781 | 1.1245
137.7587 | 1.3242 | 3.9363 | 4.9094 | 1.1175
138.3836 | 1.3184 | 3.9376 | 4.9055 | 1.1113
139.0084 | 1.3094 | 3.9338 | 4.9715 | 1.1016
139.6332 | 1.3057 | 3.9344 | 5.0839 | 1.1001
140.258 | 1.2962 | 3.9321 | 5.2595 | 1.0957
140.8828 | 1.2862 | 3.9316 | 5.3731 | 1.0958
141.5076 | 1.2757 | 3.9322 | 5.4493 | 1.1006
142.1324 | 1.2698 | 3.9311 | 5.578 | 1.1038
142.7572 | 1.2576 | 3.928 | 5.6165 | 1.1075
143.3821 | 1.2528 | 3.9293 | 5.6358 | 1.1157
144.0069 | 1.2458 | 3.9269 | 5.5838 | 1.1209
144.6317 | 1.2371 | 3.926 | 5.4584 | 1.1261
145.2565 | 1.2299 | 3.9265 | 5.2818 | 1.131
145.8813 | 1.2217 | 3.9244 | 5.1255 | 1.1317
146.5061 | 1.212 | 3.9238 | 4.9236 | 1.1301
147.1309 | 1.2034 | 3.9234 | 4.7613 | 1.1269
147.7558 | 1.197 | 3.9227 | 4.6663 | 1.122
148.3806 | 1.1889 | 3.9206 | 4.5959 | 1.115
149.0054 | 1.1802 | 3.9198 | 4.5685 | 1.1083
149.6302 | 1.171 | 3.9199 | 4.5729 | 1.1026
150.255 | 1.1624 | 3.9201 | 4.6023 | 1.0984
150.8798 | 1.1557 | 3.9192 | 4.7365 | 1.0952
151.5046 | 1.1483 | 3.9184 | 4.8603 | 1.0936
152.1294 | 1.1407 | 3.9176 | 4.9688 | 1.0937
152.7543 | 1.1328 | 3.9164 | 5.0976 | 1.0961
153.3791 | 1.1234 | 3.9151 | 5.1359 | 1.1001
154.0039 | 1.1152 | 3.9144 | 5.1629 | 1.1057
154.6287 | 1.1087 | 3.9146 | 5.1953 | 1.1128
155.2535 | 1.1002 | 3.9143 | 5.0548 | 1.1188
155.8783 | 1.0927 | 3.9135 | 4.9502 | 1.1232
156.5031 | 1.0844 | 3.913 | 4.8319 | 1.1262
157.1279 | 1.0773 | 3.9135 | 4.6579 | 1.1279
157.7527 | 1.0687 | 3.9105 | 4.5368 | 1.1249
158.3776 | 1.0594 | 3.9096 | 4.3981 | 1.1214
159.0024 | 1.0517 | 3.9098 | 4.2739 | 1.1173
159.6272 | 1.0438 | 3.9076 | 4.2434 | 1.111
160.252 | 1.036 | 3.9061 | 4.2195 | 1.1046
160.8768 | 1.0289 | 3.9042 | 4.2424 | 1.0986
161.5016 | 1.0207 | 3.9017 | 4.3185 | 1.0933
162.1264 | 1.0139 | 3.902 | 4.3747 | 1.0922
162.7512 | 1.0072 | 3.9006 | 4.4821 | 1.0916
163.3761 | 0.99902 | 3.8987 | 4.5766 | 1.0923
164.0009 | 0.99067 | 3.8973 | 4.599 | 1.0955
164.6257 | 0.98322 | 3.8943 | 4.6591 | 1.0994
165.2505 | 0.97526 | 3.8925 | 4.6506 | 1.1042
165.8753 | 0.9685 | 3.8911 | 4.6004 | 1.1093
166.5001 | 0.96117 | 3.8883 | 4.5652 | 1.1133
167.1249 | 0.95327 | 3.888 | 4.4148 | 1.1184
167.7498 | 0.94698 | 3.8871 | 4.2884 | 1.1208
168.3746 | 0.94042 | 3.8852 | 4.1941 | 1.12
168.9994 | 0.93386 | 3.8846 | 4.0507 | 1.1192
169.6242 | 0.92802 | 3.8817 | 3.9798 | 1.1148
170.249 | 0.92027 | 3.8785 | 3.9163 | 1.1092
170.8738 | 0.91163 | 3.8759 | 3.8285 | 1.1039
171.4986 | 0.90658 | 3.8738 | 3.8497 | 1.0984
172.1234 | 0.89992 | 3.8721 | 3.8686 | 1.0941
172.7483 | 0.89338 | 3.8702 | 3.9003 | 1.0908
173.3731 | 0.88758 | 3.8677 | 3.9743 | 1.0886
173.9979 | 0.88192 | 3.8652 | 4.0447 | 1.0889
174.6227 | 0.87641 | 3.8623 | 4.115 | 1.0908
175.2475 | 0.87042 | 3.8593 | 4.1781 | 1.0941
175.8723 | 0.86577 | 3.858 | 4.1932 | 1.0989
176.4971 | 0.86023 | 3.8548 | 4.1964 | 1.1034
177.1219 | 0.8535 | 3.8521 | 4.1529 | 1.1081
177.7467 | 0.84824 | 3.8508 | 4.0511 | 1.1134
178.3716 | 0.84436 | 3.8476 | 4.0104 | 1.1147
178.9964 | 0.83867 | 3.8452 | 3.9002 | 1.1161
179.6212 | 0.83388 | 3.8429 | 3.7878 | 1.1162
180.246 | 0.82989 | 3.8397 | 3.7423 | 1.1132
180.8708 | 0.82459 | 3.8375 | 3.6667 | 1.1101
181.4956 | 0.81998 | 3.8355 | 3.6301 | 1.1064
182.1204 | 0.81589 | 3.8331 | 3.6244 | 1.1019
182.7452 | 0.81042 | 3.8294 | 3.61 | 1.0964
183.3701 | 0.80604 | 3.8271 | 3.6479 | 1.0935
183.9949 | 0.80215 | 3.8246 | 3.7026 | 1.0914
184.6197 | 0.79846 | 3.8212 | 3.7633 | 1.0895
185.2445 | 0.79394 | 3.8173 | 3.8347 | 1.0894
185.8693 | 0.78899 | 3.8153 | 3.8711 | 1.0923
186.4941 | 0.78551 | 3.8131 | 3.9017 | 1.0961
187.1189 | 0.78177 | 3.8086 | 3.9557 | 1.099
187.7437 | 0.77721 | 3.8056 | 3.92 | 1.1032
188.3686 | 0.7735 | 3.8026 | 3.8724 | 1.1069
188.9934 | 0.76968 | 3.7993 | 3.8113 | 1.1098
189.6182 | 0.76469 | 3.7959 | 3.7176 | 1.1118
190.243 | 0.761 | 3.7936 | 3.6276 | 1.1124
190.8678 | 0.75741 | 3.7909 | 3.5469 | 1.1111
191.4926 | 0.75311 | 3.7876 | 3.4775 | 1.108
192.1174 | 0.75015 | 3.786 | 3.4286 | 1.1056
192.7422 | 0.74641 | 3.7822 | 3.3974 | 1.1011
193.3671 | 0.74233 | 3.7785 | 3.3824 | 1.0963
193.9919 | 0.7389 | 3.7765 | 3.385 | 1.0928
194.6167 | 0.73482 | 3.7737 | 3.3974 | 1.0897
195.2415 | 0.7319 | 3.7706 | 3.4442 | 1.0875
195.8663 | 0.72904 | 3.7673 | 3.5054 | 1.0862
196.4911 | 0.72452 | 3.7635 | 3.5339 | 1.086
197.1159 | 0.72154 | 3.7625 | 3.5624 | 1.0898
197.7407 | 0.71864 | 3.7607 | 3.5804 | 1.0935
198.3656 | 0.71502 | 3.7574 | 3.587 | 1.0966
198.9904 | 0.71145 | 3.7546 | 3.5428 | 1.1003
199.6152 | 0.70818 | 3.752 | 3.4931 | 1.104
200.24 | 0.70561 | 3.7495 | 3.4477 | 1.1055
200.8648 | 0.70314 | 3.7469 | 3.4006 | 1.1068
201.4896 | 0.70016 | 3.7436 | 3.3313 | 1.1062
202.1144 | 0.69656 | 3.7407 | 3.2627 | 1.1053
202.7392 | 0.69301 | 3.739 | 3.1888 | 1.1031
203.3641 | 0.69012 | 3.7367 | 3.1338 | 1.1001
203.9889 | 0.68694 | 3.7329 | 3.1174 | 1.0951
204.6137 | 0.68349 | 3.7303 | 3.11 | 1.0912
205.2385 | 0.68061 | 3.7292 | 3.1161 | 1.0887
205.8633 | 0.6781 | 3.7279 | 3.1365 | 1.0868
206.4881 | 0.67575 | 3.7262 | 3.1717 | 1.0854
207.1129 | 0.67277 | 3.7238 | 3.2073 | 1.0853
207.7377 | 0.66935 | 3.721 | 3.2435 | 1.0861
208.3626 | 0.66698 | 3.7194 | 3.2699 | 1.0887
208.9874 | 0.66517 | 3.7184 | 3.2925 | 1.092
209.6122 | 0.66261 | 3.7162 | 3.2896 | 1.0951
210.237 | 0.65957 | 3.7138 | 3.2807 | 1.0982
210.8618 | 0.65687 | 3.7125 | 3.2343 | 1.1011
211.4866 | 0.65459 | 3.7114 | 3.1854 | 1.104
212.1114 | 0.65261 | 3.7098 | 3.1411 | 1.1047
212.7363 | 0.65029 | 3.7081 | 3.0958 | 1.1051
213.3611 | 0.64705 | 3.7059 | 3.0392 | 1.103
213.9859 | 0.64418 | 3.704 | 2.9914 | 1.1007
214.6107 | 0.64225 | 3.703 | 2.9687 | 1.0974
215.2355 | 0.64026 | 3.7016 | 2.957 | 1.0939
215.8603 | 0.63777 | 3.6995 | 2.9677 | 1.0899
216.4851 | 0.63525 | 3.6978 | 2.9855 | 1.0871
217.1099 | 0.63272 | 3.6967 | 3.013 | 1.0857
217.7347 | 0.62997 | 3.6959 | 3.0429 | 1.0854
218.3596 | 0.6275 | 3.6953 | 3.075 | 1.0862
218.9844 | 0.62525 | 3.6939 | 3.1037 | 1.0875
219.6092 | 0.62293 | 3.692 | 3.1306 | 1.089
220.234 | 0.62082 | 3.6907 | 3.1436 | 1.0918
220.8588 | 0.61895 | 3.6896 | 3.1516 | 1.0952
221.4836 | 0.61608 | 3.6867 | 3.123 | 1.0971
222.1084 | 0.61274 | 3.6836 | 3.0879 | 1.0988
222.7332 | 0.61055 | 3.6829 | 3.0422 | 1.1005
223.3581 | 0.6085 | 3.6822 | 2.9968 | 1.102
223.9829 | 0.60581 | 3.6805 | 2.9514 | 1.1007
224.6077 | 0.60308 | 3.6788 | 2.9085 | 1.0991
225.2325 | 0.60024 | 3.6771 | 2.8742 | 1.0962
225.8573 | 0.59749 | 3.6756 | 2.8464 | 1.0934
226.4821 | 0.59519 | 3.6746 | 2.8356 | 1.0905
227.1069 | 0.59289 | 3.673 | 2.8353 | 1.0874
227.7318 | 0.59008 | 3.6702 | 2.8539 | 1.0838
228.3566 | 0.5874 | 3.668 | 2.8741 | 1.0815
228.9814 | 0.58491 | 3.6667 | 2.8962 | 1.0807
229.6062 | 0.58196 | 3.6651 | 2.9212 | 1.0809
230.231 | 0.57903 | 3.6634 | 2.9487 | 1.0819
230.8558 | 0.57654 | 3.6612 | 2.9551 | 1.0837
231.4806 | 0.57397 | 3.6588 | 2.9509 | 1.0859
232.1054 | 0.5715 | 3.6574 | 2.938 | 1.0887
232.7303 | 0.56928 | 3.6563 | 2.9225 | 1.0917
233.3551 | 0.56646 | 3.6536 | 2.8875 | 1.0929
233.9799 | 0.56321 | 3.6507 | 2.8501 | 1.0939
234.6047 | 0.56066 | 3.6499 | 2.7975 | 1.094
235.2295 | 0.55844 | 3.649 | 2.7479 | 1.094
235.8543 | 0.55588 | 3.6469 | 2.7209 | 1.0916
236.4791 | 0.55305 | 3.6448 | 2.6938 | 1.0892
237.1039 | 0.55018 | 3.6432 | 2.6645 | 1.0867
237.7287 | 0.54777 | 3.6415 | 2.6478 | 1.084
238.3536 | 0.54574 | 3.6396 | 2.6618 | 1.0808
238.9784 | 0.54352 | 3.6375 | 2.6775 | 1.0782
239.6032 | 0.54096 | 3.6351 | 2.6962 | 1.0766
240.228 | 0.53835 | 3.6331 | 2.7154 | 1.0761
240.8528 | 0.53609 | 3.6315 | 2.7352 | 1.0766
241.4776 | 0.5337 | 3.6284 | 2.7477 | 1.0772
242.1024 | 0.5307 | 3.6244 | 2.7551 | 1.0777
242.7272 | 0.52788 | 3.6222 | 2.7463 | 1.0801
243.3521 | 0.5254 | 3.6208 | 2.7305 | 1.0834
243.9769 | 0.52343 | 3.6198 | 2.7126 | 1.0858
244.6017 | 0.52174 | 3.6188 | 2.6941 | 1.0878
245.2265 | 0.51949 | 3.6163 | 2.6584 | 1.0886
245.8513 | 0.51721 | 3.6136 | 2.6218 | 1.0892
246.4761 | 0.51516 | 3.6114 | 2.5903 | 1.0879
247.1009 | 0.51285 | 3.6092 | 2.5593 | 1.0865
247.7257 | 0.51011 | 3.6066 | 2.5282 | 1.0838
248.3506 | 0.50785 | 3.604 | 2.504 | 1.081
248.9754 | 0.50591 | 3.6012 | 2.504 | 1.0778
249.6002 | 0.50376 | 3.599 | 2.5105 | 1.0753
250.225 | 0.5021 | 3.5983 | 2.5315 | 1.0745
250.8498 | 0.50052 | 3.596 | 2.5492 | 1.0733
251.4746 | 0.49824 | 3.5915 | 2.5619 | 1.0719
252.0994 | 0.49603 | 3.5885 | 2.5757 | 1.0723
252.7242 | 0.49406 | 3.5867 | 2.5907 | 1.0746
253.3491 | 0.49162 | 3.5839 | 2.5907 | 1.0763
253.9739 | 0.48909 | 3.5807 | 2.5814 | 1.0776
254.5987 | 0.48738 | 3.5784 | 2.5718 | 1.0798
255.2235 | 0.48601 | 3.5765 | 2.5622 | 1.0824
255.8483 | 0.48421 | 3.5736 | 2.5386 | 1.0837
256.4731 | 0.48222 | 3.5705 | 2.5124 | 1.0848
257.0979 | 0.48069 | 3.5687 | 2.4808 | 1.0846
257.7228 | 0.47929 | 3.5671 | 2.4498 | 1.0843
258.3476 | 0.47771 | 3.5647 | 2.4301 | 1.0824
258.9724 | 0.47615 | 3.5622 | 2.4122 | 1.0803
259.5972 | 0.47419 | 3.5586 | 2.4028 | 1.0772
260.222 | 0.47222 | 3.5553 | 2.3987 | 1.0745
260.8468 | 0.47067 | 3.5533 | 2.411 | 1.0727
261.4716 | 0.46917 | 3.5506 | 2.4248 | 1.0711
262.0964 | 0.46723 | 3.5467 | 2.4416 | 1.0696
262.7212 | 0.46539 | 3.5442 | 2.4581 | 1.0696
263.3461 | 0.46417 | 3.5435 | 2.4743 | 1.0715
263.9709 | 0.46275 | 3.5412 | 2.4822 | 1.0732
264.5957 | 0.46093 | 3.5376 | 2.4832 | 1.0747
265.2205 | 0.4591 | 3.5346 | 2.4726 | 1.0767
265.8453 | 0.4575 | 3.5319 | 2.4561 | 1.079
266.4701 | 0.45609 | 3.5289 | 2.4346 | 1.0805
267.0949 | 0.45461 | 3.5258 | 2.4117 | 1.0816
267.7197 | 0.45289 | 3.5226 | 2.379 | 1.0813
268.3446 | 0.45116 | 3.5194 | 2.3455 | 1.0807
268.9694 | 0.44959 | 3.5165 | 2.3161 | 1.0793
269.5942 | 0.44828 | 3.5136 | 2.2891 | 1.0778
270.219 | 0.44726 | 3.5109 | 2.2841 | 1.0748
270.8438 | 0.44583 | 3.5082 | 2.2786 | 1.0719
271.4686 | 0.44409 | 3.5057 | 2.2708 | 1.0697
272.0934 | 0.44266 | 3.5033 | 2.2696 | 1.068
272.7183 | 0.44156 | 3.501 | 2.2864 | 1.0674
273.3431 | 0.44034 | 3.4985 | 2.3012 | 1.0668
273.9679 | 0.43885 | 3.4953 | 2.3125 | 1.0662
274.5927 | 0.43709 | 3.4923 | 2.3212 | 1.0661
275.2175 | 0.43527 | 3.49 | 2.3149 | 1.0685
275.8423 | 0.43367 | 3.4877 | 2.3086 | 1.0708
276.4671 | 0.4324 | 3.485 | 2.297 | 1.0725
277.0919 | 0.43123 | 3.482 | 2.2806 | 1.0736
277.7167 | 0.43004 | 3.479 | 2.2644 | 1.0747
278.3416 | 0.42878 | 3.4759 | 2.2407 | 1.0744
278.9664 | 0.42743 | 3.4729 | 2.2166 | 1.0739
279.5912 | 0.42591 | 3.4703 | 2.1919 | 1.0733
280.216 | 0.42455 | 3.469 | 2.1649 | 1.0724
280.8408 | 0.42331 | 3.4676 | 2.1387 | 1.0715
281.4656 | 0.4221 | 3.4658 | 2.1275 | 1.0698
282.0904 | 0.42087 | 3.4637 | 2.1242 | 1.0676
282.7153 | 0.4197 | 3.4615 | 2.1211 | 1.0654
283.3401 | 0.41819 | 3.4582 | 2.125 | 1.0633
283.9649 | 0.41664 | 3.4548 | 2.1288 | 1.0613
284.5897 | 0.41523 | 3.4523 | 2.1346 | 1.0605
285.2145 | 0.41413 | 3.4509 | 2.1434 | 1.0616
285.8393 | 0.41316 | 3.4495 | 2.1523 | 1.0626
286.4641 | 0.41197 | 3.447 | 2.1526 | 1.0638
287.0889 | 0.41068 | 3.4442 | 2.1504 | 1.065
287.7137 | 0.40928 | 3.4416 | 2.1455 | 1.0663
288.3386 | 0.40805 | 3.44 | 2.1263 | 1.0683
288.9634 | 0.40692 | 3.4385 | 2.1074 | 1.0702
289.5882 | 0.40592 | 3.4369 | 2.0867 | 1.0711
290.213 | 0.40498 | 3.4352 | 2.0646 | 1.071
290.8378 | 0.40375 | 3.4335 | 2.0429 | 1.0709
291.4626 | 0.40226 | 3.4321 | 2.0262 | 1.0694
292.0874 | 0.40082 | 3.4308 | 2.0102 | 1.0679
292.7122 | 0.39963 | 3.4294 | 1.9979 | 1.0662
293.3371 | 0.39855 | 3.4277 | 1.9942 | 1.0642
293.9619 | 0.39743 | 3.426 | 1.9905 | 1.0623
294.5867 | 0.39632 | 3.4246 | 1.9963 | 1.0614
295.2115 | 0.39523 | 3.4235 | 2.0069 | 1.0612
295.8363 | 0.39412 | 3.4222 | 2.0174 | 1.0609
296.4611 | 0.39274 | 3.4203 | 2.0225 | 1.0617
297.0859 | 0.39135 | 3.4183 | 2.0276 | 1.0625
297.7108 | 0.39002 | 3.4166 | 2.0267 | 1.0641
298.3356 | 0.38881 | 3.4155 | 2.017 | 1.0667
298.9604 | 0.38774 | 3.4143 | 2.0075 | 1.0694
299.5852 | 0.3868 | 3.4129 | 1.9966 | 1.0705
300.21 | 0.38584 | 3.4114 | 1.9853 | 1.0713
300.8348 | 0.38464 | 3.41 | 1.9717 | 1.0718
301.4596 | 0.38321 | 3.4084 | 1.946 | 1.0717
302.0844 | 0.38185 | 3.4069 | 1.9209 | 1.0715
302.7092 | 0.38069 | 3.4057 | 1.905 | 1.0706
303.3341 | 0.37964 | 3.4047 | 1.8966 | 1.0692
303.9589 | 0.37862 | 3.4037 | 1.8882 | 1.0677
304.5837 | 0.37732 | 3.4016 | 1.8874 | 1.0655
305.2085 | 0.37604 | 3.3995 | 1.8872 | 1.0633
305.8333 | 0.37494 | 3.3973 | 1.889 | 1.0615
306.4581 | 0.37393 | 3.395 | 1.8958 | 1.061
307.0829 | 0.37277 | 3.3928 | 1.9026 | 1.0604
307.7077 | 0.37141 | 3.3907 | 1.9035 | 1.0609
308.3326 | 0.37001 | 3.3888 | 1.9014 | 1.0619
308.9574 | 0.36873 | 3.3869 | 1.899 | 1.063
309.5822 | 0.3676 | 3.3852 | 1.8918 | 1.0644
310.207 | 0.36649 | 3.3834 | 1.8847 | 1.0657
310.8318 | 0.36539 | 3.3816 | 1.8726 | 1.0667
311.4566 | 0.36427 | 3.3796 | 1.8539 | 1.067
312.0814 | 0.36326 | 3.3776 | 1.8354 | 1.0672
312.7063 | 0.36207 | 3.3743 | 1.8208 | 1.0654
313.3311 | 0.36082 | 3.3708 | 1.8072 | 1.063
313.9559 | 0.35961 | 3.3675 | 1.7951 | 1.0605
314.5807 | 0.35858 | 3.3649 | 1.7892 | 1.0578
315.2055 | 0.35753 | 3.3623 | 1.7835 | 1.0551
315.8303 | 0.3565 | 3.36 | 1.7852 | 1.053
316.4551 | 0.35553 | 3.358 | 1.7932 | 1.0515
317.0799 | 0.35473 | 3.356 | 1.8012 | 1.05
317.7047 | 0.35391 | 3.3532 | 1.8129 | 1.0492
318.3296 | 0.35301 | 3.3503 | 1.8251 | 1.0485
318.9544 | 0.35187 | 3.3475 | 1.8333 | 1.0484
319.5792 | 0.3506 | 3.3449 | 1.8322 | 1.0494
320.204 | 0.34951 | 3.3422 | 1.831 | 1.0504
320.8288 | 0.34868 | 3.3397 | 1.8285 | 1.0515
321.4536 | 0.34794 | 3.3372 | 1.8253 | 1.0527
322.0784 | 0.34716 | 3.3348 | 1.8216 | 1.0538
322.7033 | 0.34632 | 3.3321 | 1.809 | 1.0534
323.3281 | 0.34542 | 3.3295 | 1.7966 | 1.053
323.9529 | 0.34436 | 3.3269 | 1.7834 | 1.0523
324.5777 | 0.34321 | 3.3242 | 1.7691 | 1.0513
325.2025 | 0.34216 | 3.3215 | 1.7551 | 1.0502
325.8273 | 0.34133 | 3.3194 | 1.7536 | 1.0486
326.4521 | 0.34056 | 3.3174 | 1.7551 | 1.0469
327.0769 | 0.33972 | 3.3154 | 1.757 | 1.0454
327.7018 | 0.33873 | 3.3128 | 1.7602 | 1.0446
328.3266 | 0.33779 | 3.3102 | 1.7635 | 1.0438
328.9514 | 0.33696 | 3.3079 | 1.7706 | 1.0437
329.5762 | 0.33619 | 3.3057 | 1.7809 | 1.0442
330.201 | 0.33528 | 3.3035 | 1.7914 | 1.0446
330.8258 | 0.33424 | 3.3013 | 1.7892 | 1.046
331.4506 | 0.33328 | 3.2992 | 1.7861 | 1.0474
332.0754 | 0.33253 | 3.2968 | 1.7812 | 1.0485
332.7002 | 0.33181 | 3.2938 | 1.7726 | 1.0493
333.3251 | 0.33104 | 3.2908 | 1.7639 | 1.05
333.9499 | 0.33021 | 3.2878 | 1.7531 | 1.0501
334.5747 | 0.32936 | 3.2849 | 1.7412 | 1.0499
335.1995 | 0.3284 | 3.282 | 1.7296 | 1.0497
335.8243 | 0.32754 | 3.2802 | 1.7195 | 1.0487
336.4491 | 0.32675 | 3.2784 | 1.7095 | 1.0477
337.0739 | 0.32605 | 3.2763 | 1.7034 | 1.0465
337.6987 | 0.32535 | 3.2739 | 1.7023 | 1.0453
338.3236 | 0.32458 | 3.2716 | 1.7013 | 1.044
338.9484 | 0.32376 | 3.2693 | 1.7047 | 1.0433
339.5732 | 0.32294 | 3.2671 | 1.7092 | 1.0427
340.198 | 0.3221 | 3.2648 | 1.7131 | 1.0423
340.8228 | 0.32115 | 3.2618 | 1.714 | 1.0429
341.4476 | 0.32026 | 3.2588 | 1.7149 | 1.0436
342.0724 | 0.31964 | 3.2566 | 1.716 | 1.0447
342.6972 | 0.31917 | 3.2549 | 1.7172 | 1.0462
343.3221 | 0.31859 | 3.2532 | 1.7185 | 1.0478
343.9469 | 0.31776 | 3.2508 | 1.7081 | 1.0488
344.5717 | 0.31692 | 3.2483 | 1.697 | 1.0497
345.1965 | 0.31612 | 3.2459 | 1.6852 | 1.0504
345.8213 | 0.31537 | 3.2437 | 1.6717 | 1.0504
346.4461 | 0.31469 | 3.2415 | 1.6585 | 1.0504
347.0709 | 0.31406 | 3.2393 | 1.6508 | 1.0495
347.6957 | 0.31344 | 3.237 | 1.6455 | 1.0482
348.3206 | 0.31278 | 3.2346 | 1.6405 | 1.0469
348.9454 | 0.31202 | 3.232 | 1.6383 | 1.0457
349.5702 | 0.31123 | 3.2293 | 1.636 | 1.0445
350.195 | 0.31049 | 3.2274 | 1.6368 | 1.0439
350.8198 | 0.30988 | 3.2264 | 1.6413 | 1.0441
351.4446 | 0.30938 | 3.2253 | 1.6459 | 1.0444
352.0694 | 0.30878 | 3.2231 | 1.6484 | 1.045
352.6942 | 0.30812 | 3.2207 | 1.6504 | 1.0457
353.3191 | 0.30736 | 3.2183 | 1.6512 | 1.0466
353.9439 | 0.30658 | 3.2164 | 1.6466 | 1.0478
354.5687 | 0.30593 | 3.2144 | 1.642 | 1.0491
355.1935 | 0.30548 | 3.2124 | 1.6356 | 1.0502
355.8183 | 0.30511 | 3.2104 | 1.6278 | 1.0511
356.4431 | 0.30452 | 3.2085 | 1.6201 | 1.052
357.0679 | 0.30393 | 3.2074 | 1.6111 | 1.0519
357.6927 | 0.30339 | 3.2064 | 1.602 | 1.0519
358.3176 | 0.30282 | 3.2046 | 1.5931 | 1.0512
358.9424 | 0.30201 | 3.2012 | 1.5844 | 1.0493
359.5672 | 0.30115 | 3.1978 | 1.5757 | 1.0474
360.192 | 0.30055 | 3.1962 | 1.5753 | 1.0466
360.8168 | 0.30007 | 3.1955 | 1.5786 | 1.0463
361.4416 | 0.29968 | 3.1946 | 1.5822 | 1.0459
362.0664 | 0.29913 | 3.1925 | 1.5887 | 1.0454
362.6912 | 0.29858 | 3.1903 | 1.5954 | 1.0449
363.3161 | 0.29803 | 3.1881 | 1.5982 | 1.0451
363.9409 | 0.29747 | 3.186 | 1.5962 | 1.0463
364.5657 | 0.29688 | 3.1838 | 1.5942 | 1.0475
365.1905 | 0.29632 | 3.1819 | 1.5914 | 1.0486
365.8153 | 0.29576 | 3.1801 | 1.5884 | 1.0497
366.4401 | 0.29519 | 3.1781 | 1.5839 | 1.0506
367.0649 | 0.29456 | 3.1758 | 1.5735 | 1.0505
367.6897 | 0.29389 | 3.1736 | 1.5631 | 1.0505
368.3146 | 0.29327 | 3.172 | 1.553 | 1.0502
368.9394 | 0.29272 | 3.1709 | 1.5433 | 1.0498
369.5642 | 0.29222 | 3.1698 | 1.5336 | 1.0494
370.189 | 0.29166 | 3.168 | 1.5309 | 1.0482
370.8138 | 0.29108 | 3.1661 | 1.5285 | 1.0471
371.4386 | 0.29047 | 3.1641 | 1.5271 | 1.0458
372.0634 | 0.28979 | 3.1616 | 1.5279 | 1.0442
372.6882 | 0.28906 | 3.1591 | 1.5286 | 1.0427
373.3131 | 0.28847 | 3.1578 | 1.5312 | 1.0428
373.9379 | 0.28795 | 3.1569 | 1.5347 | 1.0435
374.5627 | 0.28745 | 3.1559 | 1.538 | 1.0443
375.1875 | 0.28677 | 3.1536 | 1.5391 | 1.0448
375.8123 | 0.28613 | 3.1513 | 1.5402 | 1.0453
376.4371 | 0.28556 | 3.1491 | 1.5377 | 1.0459
377.0619 | 0.28505 | 3.1471 | 1.5309 | 1.0467
377.6868 | 0.28451 | 3.1451 | 1.5241 | 1.0475
378.3116 | 0.28392 | 3.1429 | 1.514 | 1.0477
378.9364 | 0.28333 | 3.1408 | 1.5034 | 1.0478
379.5612 | 0.2827 | 3.1386 | 1.4929 | 1.0479
380.186 | 0.28216 | 3.1372 | 1.4876 | 1.0472
380.8108 | 0.28164 | 3.136 | 1.484 | 1.0461
381.4356 | 0.28113 | 3.1348 | 1.4804 | 1.045
382.0604 | 0.2806 | 3.1335 | 1.4774 | 1.0439
382.6852 | 0.27996 | 3.1316 | 1.4792 | 1.0428
383.3101 | 0.27933 | 3.1297 | 1.4809 | 1.0417
383.9349 | 0.2787 | 3.1278 | 1.4826 | 1.0407
384.5597 | 0.2781 | 3.1261 | 1.4843 | 1.0405
385.1845 | 0.27752 | 3.1245 | 1.4859 | 1.0412
385.8093 | 0.27695 | 3.123 | 1.4875 | 1.042
386.4341 | 0.27643 | 3.1215 | 1.4891 | 1.0427
387.0589 | 0.27594 | 3.1199 | 1.4864 | 1.0438
387.6837 | 0.27546 | 3.1182 | 1.4831 | 1.0449
388.3086 | 0.27496 | 3.1166 | 1.4799 | 1.046
388.9334 | 0.27437 | 3.1149 | 1.4751 | 1.0467
389.5582 | 0.27366 | 3.1126 | 1.4655 | 1.0463
390.183 | 0.27296 | 3.1104 | 1.4559 | 1.0458
390.8078 | 0.27232 | 3.1081 | 1.4465 | 1.0453
391.4326 | 0.27177 | 3.1058 | 1.4399 | 1.0445
392.0574 | 0.27124 | 3.1035 | 1.4352 | 1.0434
392.6822 | 0.27072 | 3.1012 | 1.4305 | 1.0423
393.3071 | 0.27009 | 3.0989 | 1.4258 | 1.0413
393.9319 | 0.26955 | 3.0977 | 1.4288 | 1.0409
394.5567 | 0.26902 | 3.0966 | 1.432 | 1.0405
395.1815 | 0.2685 | 3.0955 | 1.4352 | 1.0402
395.8063 | 0.26797 | 3.0939 | 1.4377 | 1.0401
396.4311 | 0.26733 | 3.0915 | 1.4386 | 1.0406
397.0559 | 0.2667 | 3.0891 | 1.4396 | 1.041
397.6807 | 0.2661 | 3.0867 | 1.4406 | 1.0415
398.3056 | 0.26556 | 3.0844 | 1.4368 | 1.0423
398.9304 | 0.26504 | 3.0822 | 1.4311 | 1.0433
399.5552 | 0.26451 | 3.08 | 1.4254 | 1.0443
400.18 | 0.26393 | 3.0778 | 1.4197 | 1.0452
400.8048 | 0.26336 | 3.076 | 1.4123 | 1.045
401.4296 | 0.26279 | 3.0741 | 1.405 | 1.0449
402.0544 | 0.26228 | 3.0722 | 1.3977 | 1.0447
402.6793 | 0.26184 | 3.0702 | 1.3927 | 1.0441
403.3041 | 0.26141 | 3.068 | 1.3901 | 1.0429
403.9289 | 0.26098 | 3.0658 | 1.3876 | 1.0418
404.5537 | 0.26044 | 3.0635 | 1.3851 | 1.0407
405.1785 | 0.25985 | 3.0617 | 1.3858 | 1.0404
405.8033 | 0.25927 | 3.06 | 1.3872 | 1.0403
406.4281 | 0.25871 | 3.0583 | 1.3886 | 1.0401
407.0529 | 0.25828 | 3.0565 | 1.39 | 1.0402
407.6778 | 0.25785 | 3.0542 | 1.3916 | 1.0407
408.3026 | 0.25743 | 3.0519 | 1.3932 | 1.0413
408.9274 | 0.257 | 3.0497 | 1.3949 | 1.0419
409.5522 | 0.25655 | 3.0474 | 1.393 | 1.0425
410.177 | 0.25609 | 3.045 | 1.3886 | 1.0432
410.8018 | 0.25564 | 3.0427 | 1.3842 | 1.0439
411.4266 | 0.25493 | 3.0403 | 1.3798 | 1.0446
412.0514 | 0.2541 | 3.0384 | 1.373 | 1.0443
412.6762 | 0.25327 | 3.0364 | 1.3661 | 1.044
413.3011 | 0.25263 | 3.0345 | 1.3593 | 1.0437
413.9259 | 0.25246 | 3.0323 | 1.3542 | 1.0431
414.5507 | 0.25246 | 3.0298 | 1.3529 | 1.0419
415.1755 | 0.25246 | 3.0272 | 1.3516 | 1.0407
415.8003 | 0.25225 | 3.0246 | 1.3503 | 1.0395
416.4251 | 0.2518 | 3.0219 | 1.3504 | 1.0387
417.0499 | 0.25129 | 3.0193 | 1.3511 | 1.038
417.6747 | 0.25078 | 3.0166 | 1.3518 | 1.0374
418.2996 | 0.25028 | 3.014 | 1.3525 | 1.0368
418.9244 | 0.24983 | 3.0119 | 1.3527 | 1.0373
419.5492 | 0.24939 | 3.0098 | 1.3528 | 1.0379
420.174 | 0.24898 | 3.0077 | 1.353 | 1.0385
420.7988 | 0.24864 | 3.0056 | 1.3514 | 1.0391
421.4236 | 0.24832 | 3.0034 | 1.3472 | 1.0398
422.0484 | 0.248 | 3.0013 | 1.343 | 1.0404
422.6732 | 0.24766 | 2.9992 | 1.3388 | 1.0411
423.2981 | 0.24723 | 2.9965 | 1.3323 | 1.0405
423.9229 | 0.24678 | 2.9936 | 1.3253 | 1.0396
424.5477 | 0.24634 | 2.9907 | 1.3183 | 1.0387
425.1725 | 0.24596 | 2.988 | 1.3124 | 1.0378
425.7973 | 0.24567 | 2.9857 | 1.3116 | 1.0365
426.4221 | 0.24537 | 2.9834 | 1.3109 | 1.0352
427.0469 | 0.24503 | 2.9811 | 1.3101 | 1.0339
427.6717 | 0.24463 | 2.9788 | 1.3108 | 1.0332
428.2966 | 0.24421 | 2.9766 | 1.3129 | 1.0331
428.9214 | 0.24379 | 2.9744 | 1.3149 | 1.033
429.5462 | 0.24344 | 2.9722 | 1.3169 | 1.0329
430.171 | 0.24315 | 2.9702 | 1.3181 | 1.0332
430.7958 | 0.24287 | 2.9681 | 1.3191 | 1.0335
431.4206 | 0.24258 | 2.9661 | 1.3201 | 1.0338
432.0454 | 0.24226 | 2.9639 | 1.3194 | 1.0341
432.6703 | 0.24191 | 2.9615 | 1.314 | 1.0344
433.2951 | 0.24156 | 2.9591 | 1.3086 | 1.0347
433.9199 | 0.24122 | 2.9567 | 1.3032 | 1.0351
434.5447 | 0.24092 | 2.9545 | 1.2979 | 1.0347
435.1695 | 0.24062 | 2.9523 | 1.2926 | 1.0338
435.7943 | 0.24033 | 2.9501 | 1.2874 | 1.033
436.4191 | 0.23996 | 2.9479 | 1.2822 | 1.0322
437.0439 | 0.23957 | 2.946 | 1.2801 | 1.0311
437.6687 | 0.23918 | 2.944 | 1.2781 | 1.0299
438.2936 | 0.23879 | 2.942 | 1.276 | 1.0288
438.9184 | 0.23841 | 2.9402 | 1.2758 | 1.0281
439.5432 | 0.23807 | 2.9387 | 1.2786 | 1.0281
440.168 | 0.23772 | 2.9371 | 1.2814 | 1.0281
440.7928 | 0.23739 | 2.9356 | 1.2843 | 1.0281
441.4176 | 0.23704 | 2.9337 | 1.2838 | 1.0285
442.0424 | 0.23668 | 2.9318 | 1.2822 | 1.0291
442.6672 | 0.23632 | 2.9298 | 1.2806 | 1.0297
443.2921 | 0.236 | 2.9279 | 1.2788 | 1.0302
443.9169 | 0.23573 | 2.9264 | 1.2751 | 1.0307
444.5417 | 0.23547 | 2.9249 | 1.2715 | 1.0311
445.1665 | 0.23516 | 2.9234 | 1.268 | 1.0315
445.7913 | 0.23478 | 2.9218 | 1.2632 | 1.0316
446.4161 | 0.23435 | 2.9201 | 1.2571 | 1.0311
447.0409 | 0.23393 | 2.9184 | 1.2512 | 1.0307
447.6658 | 0.23356 | 2.9167 | 1.2452 | 1.0303
448.2906 | 0.23322 | 2.9149 | 1.2437 | 1.0294
448.9154 | 0.23288 | 2.913 | 1.243 | 1.0283
449.5402 | 0.23253 | 2.9111 | 1.2422 | 1.0273
450.165 | 0.23213 | 2.9094 | 1.242 | 1.0265
450.7898 | 0.23176 | 2.9083 | 1.244 | 1.0266
451.4146 | 0.23139 | 2.9071 | 1.246 | 1.0267
452.0394 | 0.23106 | 2.9059 | 1.248 | 1.0268
452.6642 | 0.23072 | 2.9042 | 1.2478 | 1.0272
453.2891 | 0.23035 | 2.9021 | 1.2461 | 1.0277
453.9139 | 0.22998 | 2.9 | 1.2444 | 1.0283
454.5387 | 0.22962 | 2.8979 | 1.2427 | 1.0289
455.1635 | 0.22932 | 2.8964 | 1.2388 | 1.029
455.7883 | 0.22903 | 2.8949 | 1.2348 | 1.0292
456.4131 | 0.22872 | 2.8934 | 1.2308 | 1.0293
457.0379 | 0.22837 | 2.8919 | 1.2269 | 1.0293
457.6628 | 0.22801 | 2.8905 | 1.2229 | 1.0287
458.2876 | 0.22765 | 2.8891 | 1.2189 | 1.0282
458.9124 | 0.22732 | 2.8877 | 1.215 | 1.0277
459.5372 | 0.22697 | 2.8858 | 1.2131 | 1.0269
460.162 | 0.2266 | 2.8837 | 1.212 | 1.0259
460.7868 | 0.22623 | 2.8817 | 1.2109 | 1.0249
461.4116 | 0.22585 | 2.8796 | 1.2099 | 1.024
462.0364 | 0.22546 | 2.8777 | 1.2106 | 1.0239
462.6612 | 0.22508 | 2.8758 | 1.2113 | 1.0238
463.2861 | 0.22471 | 2.8739 | 1.212 | 1.0237
463.9109 | 0.22437 | 2.8722 | 1.2124 | 1.0239
464.5357 | 0.22406 | 2.8707 | 1.2124 | 1.0245
465.1605 | 0.22375 | 2.8692 | 1.2124 | 1.025
465.7853 | 0.22345 | 2.8677 | 1.2124 | 1.0256
466.4101 | 0.22311 | 2.8659 | 1.2086 | 1.0257
467.0349 | 0.22276 | 2.864 | 1.204 | 1.0257
467.6597 | 0.22241 | 2.8621 | 1.1993 | 1.0257
468.2846 | 0.22205 | 2.8603 | 1.1948 | 1.0256
468.9094 | 0.22169 | 2.8585 | 1.1905 | 1.0249
469.5342 | 0.22133 | 2.8567 | 1.1862 | 1.0242
470.159 | 0.221 | 2.8549 | 1.182 | 1.0235
470.7838 | 0.22072 | 2.8533 | 1.1811 | 1.0227
471.4086 | 0.22046 | 2.8517 | 1.1827 | 1.022
472.0334 | 0.22019 | 2.8501 | 1.1844 | 1.0212
472.6582 | 0.21988 | 2.8485 | 1.186 | 1.0204
473.2831 | 0.21949 | 2.8464 | 1.1869 | 1.0203
473.9079 | 0.2191 | 2.8443 | 1.1877 | 1.0201
474.5327 | 0.21871 | 2.8422 | 1.1885 | 1.02
475.1575 | 0.21832 | 2.8401 | 1.1881 | 1.02
475.7823 | 0.21793 | 2.8378 | 1.1849 | 1.0204
476.4071 | 0.21753 | 2.8356 | 1.1816 | 1.0208
477.0319 | 0.21719 | 2.8334 | 1.1784 | 1.0211
477.6567 | 0.21693 | 2.8316 | 1.1754 | 1.0214
478.2816 | 0.2167 | 2.83 | 1.1726 | 1.0217
478.9064 | 0.21647 | 2.8283 | 1.1697 | 1.0219
479.5312 | 0.21616 | 2.8267 | 1.1669 | 1.0221
480.156 | 0.21578 | 2.8244 | 1.1629 | 1.0211
480.7808 | 0.21539 | 2.8221 | 1.1589 | 1.02
481.4056 | 0.21502 | 2.8198 | 1.155 | 1.019
482.0304 | 0.21468 | 2.8175 | 1.1524 | 1.018
482.6553 | 0.21435 | 2.8152 | 1.1517 | 1.0172
483.2801 | 0.21403 | 2.8129 | 1.1511 | 1.0163
483.9049 | 0.2137 | 2.8106 | 1.1504 | 1.0155
484.5297 | 0.21342 | 2.8088 | 1.1521 | 1.0156
485.1545 | 0.21316 | 2.8073 | 1.1546 | 1.0159
485.7793 | 0.21289 | 2.8057 | 1.157 | 1.0163
486.4041 | 0.21262 | 2.8041 | 1.1586 | 1.0166
487.0289 | 0.21228 | 2.8016 | 1.1555 | 1.0168
487.6538 | 0.21194 | 2.7991 | 1.1525 | 1.0171
488.2786 | 0.21163 | 2.7966 | 1.1494 | 1.0173
488.9034 | 0.21139 | 2.7945 | 1.1464 | 1.0174
489.5282 | 0.21119 | 2.7926 | 1.1435 | 1.0172
490.153 | 0.21099 | 2.7907 | 1.1405 | 1.0171
490.7778 | 0.21074 | 2.7888 | 1.1376 | 1.017
491.4026 | 0.21048 | 2.787 | 1.1351 | 1.0165
492.0274 | 0.21022 | 2.7853 | 1.1326 | 1.016
492.6522 | 0.20993 | 2.7835 | 1.1301 | 1.0155
493.2771 | 0.20957 | 2.7816 | 1.1277 | 1.0149
493.9019 | 0.20914 | 2.7793 | 1.1255 | 1.0141
494.5267 | 0.20872 | 2.777 | 1.1233 | 1.0134
495.1515 | 0.20838 | 2.7747 | 1.121 | 1.0126
495.7763 | 0.20817 | 2.7728 | 1.1219 | 1.0126
496.4011 | 0.20799 | 2.7712 | 1.1247 | 1.013
497.0259 | 0.20782 | 2.7696 | 1.1275 | 1.0135
497.6507 | 0.20758 | 2.768 | 1.1303 | 1.014
498.2756 | 0.20733 | 2.7666 | 1.1284 | 1.0148
498.9004 | 0.20708 | 2.7653 | 1.1265 | 1.0156
499.5252 | 0.20684 | 2.764 | 1.1246 | 1.0164
500.15 | 0.20658 | 2.7622 | 1.1214 | 1.0168
500.7748 | 0.20625 | 2.7597 | 1.116 | 1.0163
501.3996 | 0.20592 | 2.7571 | 1.1107 | 1.0159
502.0244 | 0.20563 | 2.7545 | 1.1054 | 1.0154
502.6492 | 0.20541 | 2.7527 | 1.1025 | 1.0149
503.2741 | 0.20521 | 2.7511 | 1.1006 | 1.0144
503.8989 | 0.20501 | 2.7495 | 1.0987 | 1.0138
504.5237 | 0.20475 | 2.7479 | 1.097 | 1.0134
505.1485 | 0.20449 | 2.7467 | 1.0979 | 1.0132
505.7733 | 0.20423 | 2.7454 | 1.0987 | 1.0131
506.3981 | 0.20397 | 2.7442 | 1.0995 | 1.013
507.0229 | 0.2037 | 2.7425 | 1.0993 | 1.0131
507.6477 | 0.20339 | 2.7404 | 1.098 | 1.0133
508.2726 | 0.20308 | 2.7382 | 1.0967 | 1.0134
508.8974 | 0.20281 | 2.7361 | 1.0954 | 1.0136
509.5222 | 0.20261 | 2.7346 | 1.0937 | 1.0141
510.147 | 0.20242 | 2.7332 | 1.0919 | 1.0146
510.7718 | 0.20223 | 2.7319 | 1.0902 | 1.0151
511.3966 | 0.20206 | 2.7305 | 1.0882 | 1.0155
512.0214 | 0.20189 | 2.729 | 1.0854 | 1.0153
512.6463 | 0.20172 | 2.7275 | 1.0826 | 1.0152
513.2711 | 0.20156 | 2.7261 | 1.0797 | 1.015
513.8959 | 0.20137 | 2.7244 | 1.078 | 1.0144
514.5207 | 0.20118 | 2.7226 | 1.0769 | 1.0136
515.1455 | 0.20099 | 2.7208 | 1.0759 | 1.0127
515.7703 | 0.2007 | 2.719 | 1.0749 | 1.0119
516.3951 | 0.2004 | 2.7174 | 1.0739 | 1.0116
517.0199 | 0.20009 | 2.7158 | 1.0729 | 1.0112
517.6448 | 0.19982 | 2.7143 | 1.0718 | 1.0109
518.2696 | 0.19963 | 2.7126 | 1.0714 | 1.0108
518.8944 | 0.19947 | 2.711 | 1.0724 | 1.0109
519.5192 | 0.1993 | 2.7093 | 1.0733 | 1.0111
520.144 | 0.19906 | 2.7076 | 1.0742 | 1.0112
520.7688 | 0.19876 | 2.7062 | 1.0722 | 1.0116
521.3936 | 0.19847 | 2.7049 | 1.069 | 1.0121
522.0184 | 0.19818 | 2.7036 | 1.0657 | 1.0126
522.6432 | 0.19796 | 2.7024 | 1.0624 | 1.013
523.2681 | 0.19774 | 2.7007 | 1.0589 | 1.0126
523.8929 | 0.19752 | 2.6991 | 1.0554 | 1.0122
524.5177 | 0.19731 | 2.6975 | 1.052 | 1.0118
525.1425 | 0.19708 | 2.696 | 1.0485 | 1.0115
525.7673 | 0.19688 | 2.6946 | 1.0478 | 1.0109
526.3921 | 0.19667 | 2.6933 | 1.0478 | 1.0103
527.0169 | 0.19647 | 2.6921 | 1.0478 | 1.0097
527.6418 | 0.19627 | 2.6908 | 1.0477 | 1.0092
528.2666 | 0.19608 | 2.6896 | 1.0477 | 1.0086
528.8914 | 0.19587 | 2.688 | 1.0476 | 1.0086
529.5162 | 0.19566 | 2.6863 | 1.0474 | 1.0087
530.141 | 0.19545 | 2.6847 | 1.0473 | 1.0088
530.7658 | 0.19524 | 2.683 | 1.0472 | 1.0089
531.3906 | 0.19501 | 2.6814 | 1.047 | 1.009
532.0154 | 0.19478 | 2.6798 | 1.045 | 1.0092
532.6403 | 0.19455 | 2.6784 | 1.0423 | 1.0094
533.2651 | 0.19432 | 2.6769 | 1.0397 | 1.0095
533.8899 | 0.19409 | 2.6755 | 1.0371 | 1.0097
534.5147 | 0.19387 | 2.674 | 1.0345 | 1.0099
535.1395 | 0.19364 | 2.6724 | 1.0317 | 1.0096
535.7643 | 0.19342 | 2.6707 | 1.0289 | 1.0091
536.3891 | 0.19319 | 2.6691 | 1.0261 | 1.0086
537.0139 | 0.19296 | 2.6674 | 1.0234 | 1.008
537.6387 | 0.19272 | 2.6658 | 1.0206 | 1.0075
538.2636 | 0.19248 | 2.6644 | 1.0203 | 1.0073
538.8884 | 0.19225 | 2.6632 | 1.021 | 1.0071
539.5132 | 0.19202 | 2.662 | 1.0216 | 1.0069
540.138 | 0.19179 | 2.6608 | 1.0222 | 1.0067
540.7628 | 0.19156 | 2.6596 | 1.0229 | 1.0065
541.3876 | 0.19133 | 2.6583 | 1.0222 | 1.0067
542.0124 | 0.1911 | 2.657 | 1.021 | 1.0072
542.6372 | 0.19087 | 2.6556 | 1.0197 | 1.0076
543.2621 | 0.19063 | 2.6543 | 1.0185 | 1.008
543.8869 | 0.19042 | 2.653 | 1.0173 | 1.0085
544.5117 | 0.19021 | 2.6515 | 1.015 | 1.0086
545.1365 | 0.19 | 2.6499 | 1.0122 | 1.0087
545.7613 | 0.18979 | 2.6483 | 1.0094 | 1.0087
546.3861 | 0.18958 | 2.6468 | 1.0066 | 1.0088
547.0109 | 0.18936 | 2.6452 | 1.0038 | 1.0088
547.6358 | 0.18916 | 2.6439 | 1.0027 | 1.0085
548.2606 | 0.18896 | 2.6427 | 1.0024 | 1.008
548.8854 | 0.18876 | 2.6416 | 1.0021 | 1.0076
549.5102 | 0.18856 | 2.6404 | 1.0019 | 1.0071
550.135 | 0.18836 | 2.6392 | 1.0016 | 1.0066
550.7598 | 0.18814 | 2.6377 | 1.0016 | 1.0066
551.3846 | 0.1879 | 2.6361 | 1.0017 | 1.0068
552.0094 | 0.18767 | 2.6344 | 1.0019 | 1.007
552.6342 | 0.18743 | 2.6328 | 1.002 | 1.0072
553.2591 | 0.18721 | 2.6311 | 1.0021 | 1.0074
553.8839 | 0.187 | 2.6295 | 1.0011 | 1.0077
554.5087 | 0.1868 | 2.6279 | 0.99935 | 1.008
555.1335 | 0.18659 | 2.6263 | 0.99763 | 1.0083
555.7583 | 0.18639 | 2.6246 | 0.99591 | 1.0086
556.3831 | 0.1862 | 2.623 | 0.99419 | 1.0089
557.0079 | 0.18601 | 2.6213 | 0.99199 | 1.0088
557.6327 | 0.18582 | 2.6195 | 0.98948 | 1.0083
558.2576 | 0.18562 | 2.6177 | 0.98699 | 1.0078
558.8824 | 0.18543 | 2.6159 | 0.9845 | 1.0073
559.5072 | 0.18523 | 2.6141 | 0.98204 | 1.0068
560.132 | 0.18503 | 2.6126 | 0.98133 | 1.0064
560.7568 | 0.18485 | 2.6113 | 0.98188 | 1.0061
561.3816 | 0.18466 | 2.6099 | 0.98241 | 1.0058
562.0064 | 0.18448 | 2.6086 | 0.98294 | 1.0055
562.6313 | 0.18429 | 2.6073 | 0.98347 | 1.0051
563.2561 | 0.18409 | 2.6057 | 0.98335 | 1.0052
563.8809 | 0.18388 | 2.6038 | 0.98272 | 1.0056
564.5057 | 0.18366 | 2.602 | 0.98209 | 1.006
565.1305 | 0.18345 | 2.6002 | 0.98147 | 1.0063
565.7553 | 0.18326 | 2.5984 | 0.98084 | 1.0067
566.3801 | 0.1831 | 2.5965 | 0.9791 | 1.0067
567.0049 | 0.18295 | 2.5945 | 0.97641 | 1.0065
567.6297 | 0.18279 | 2.5925 | 0.97374 | 1.0062
568.2546 | 0.18264 | 2.5906 | 0.97107 | 1.006
568.8794 | 0.18248 | 2.5886 | 0.96842 | 1.0057
569.5042 | 0.18231 | 2.5867 | 0.96659 | 1.0052
570.129 | 0.18215 | 2.5849 | 0.9655 | 1.0044
570.7538 | 0.18198 | 2.583 | 0.96442 | 1.0036
571.3786 | 0.18182 | 2.5811 | 0.96335 | 1.0028
572.0034 | 0.18164 | 2.5793 | 0.96227 | 1.0021
572.6282 | 0.18146 | 2.5775 | 0.96206 | 1.0017
573.2531 | 0.18128 | 2.5758 | 0.96273 | 1.0017
573.8779 | 0.1811 | 2.5742 | 0.96341 | 1.0018
574.5027 | 0.18092 | 2.5725 | 0.96408 | 1.0018
575.1275 | 0.18076 | 2.5708 | 0.96476 | 1.0018
575.7523 | 0.18064 | 2.5691 | 0.96447 | 1.0019
576.3771 | 0.18052 | 2.5673 | 0.96311 | 1.0019
577.0019 | 0.1804 | 2.5655 | 0.96175 | 1.002
577.6268 | 0.18028 | 2.5637 | 0.9604 | 1.002
578.2516 | 0.18015 | 2.5619 | 0.95904 | 1.0021
578.8764 | 0.18 | 2.5601 | 0.95723 | 1.0019
579.5012 | 0.17985 | 2.5584 | 0.9549 | 1.0015
580.126 | 0.17969 | 2.5566 | 0.95258 | 1.001
580.7508 | 0.17954 | 2.5548 | 0.95027 | 1.0006
581.3756 | 0.17939 | 2.553 | 0.94798 | 1.0001
582.0004 | 0.17921 | 2.5511 | 0.9465 | 0.99961
582.6253 | 0.17903 | 2.5491 | 0.94605 | 0.99897
583.2501 | 0.17885 | 2.547 | 0.9456 | 0.99833
583.8749 | 0.17867 | 2.545 | 0.94516 | 0.9977
584.4997 | 0.17849 | 2.543 | 0.94471 | 0.99707
585.1245 | 0.17833 | 2.5412 | 0.94451 | 0.99681
585.7493 | 0.17819 | 2.5398 | 0.94464 | 0.99708
586.3741 | 0.17806 | 2.5384 | 0.94478 | 0.99735
586.9989 | 0.17792 | 2.5371 | 0.94491 | 0.99763
587.6237 | 0.17779 | 2.5357 | 0.94505 | 0.9979
588.2486 | 0.17764 | 2.5341 | 0.94396 | 0.99803
588.8734 | 0.17748 | 2.5321 | 0.94099 | 0.99792
589.4982 | 0.17732 | 2.5301 | 0.93803 | 0.99781
590.123 | 0.17715 | 2.5282 | 0.93509 | 0.9977
590.7478 | 0.17699 | 2.5262 | 0.93216 | 0.9976
591.3726 | 0.17684 | 2.5245 | 0.93011 | 0.99732
591.9974 | 0.17671 | 2.5231 | 0.92954 | 0.99675
592.6222 | 0.17659 | 2.5217 | 0.92896 | 0.99619
593.2471 | 0.17646 | 2.5203 | 0.9284 | 0.99563
593.8719 | 0.17634 | 2.519 | 0.92783 | 0.99507
594.4967 | 0.17622 | 2.5175 | 0.92758 | 0.99464
595.1215 | 0.17609 | 2.5156 | 0.92788 | 0.99442
595.7463 | 0.17595 | 2.5137 | 0.92817 | 0.9942
596.3711 | 0.17581 | 2.5119 | 0.92847 | 0.99399
596.9959 | 0.17566 | 2.5101 | 0.92876 | 0.99378
597.6207 | 0.17548 | 2.5085 | 0.92848 | 0.99377
598.2456 | 0.17532 | 2.5073 | 0.92703 | 0.99415
598.8704 | 0.17516 | 2.5062 | 0.92558 | 0.99453
599.4952 | 0.175 | 2.5051 | 0.92414 | 0.99492
600.12 | 0.17486 | 2.504 | 0.9227 | 0.9953
600.7448 | 0.17474 | 2.5027 | 0.921 | 0.99542
601.3696 | 0.17461 | 2.501 | 0.91873 | 0.99494
601.9944 | 0.17448 | 2.4993 | 0.91648 | 0.99446
602.6192 | 0.17434 | 2.4976 | 0.91424 | 0.99398
603.2441 | 0.1742 | 2.4959 | 0.91202 | 0.9935
603.8689 | 0.17405 | 2.4944 | 0.91045 | 0.99306
604.4937 | 0.1739 | 2.493 | 0.91047 | 0.9927
605.1185 | 0.17375 | 2.4916 | 0.91049 | 0.99234
605.7433 | 0.1736 | 2.4902 | 0.91051 | 0.99199
606.3681 | 0.17345 | 2.4889 | 0.91052 | 0.99163
606.9929 | 0.17331 | 2.4875 | 0.91058 | 0.99142
607.6178 | 0.17317 | 2.4861 | 0.91082 | 0.99161
608.2426 | 0.17303 | 2.4847 | 0.91105 | 0.9918
608.8674 | 0.17289 | 2.4833 | 0.91127 | 0.992
609.4922 | 0.17275 | 2.4819 | 0.9115 | 0.99219
610.117 | 0.17261 | 2.4805 | 0.9111 | 0.9923
610.7418 | 0.17246 | 2.4788 | 0.90878 | 0.99212
611.3666 | 0.17231 | 2.4771 | 0.90647 | 0.99195
611.9914 | 0.17216 | 2.4755 | 0.90416 | 0.99178
612.6163 | 0.17201 | 2.4738 | 0.90187 | 0.99161
613.2411 | 0.17186 | 2.4722 | 0.89982 | 0.99135
613.8659 | 0.1717 | 2.4706 | 0.89855 | 0.99074
614.4907 | 0.17155 | 2.4691 | 0.89729 | 0.99013
615.1155 | 0.1714 | 2.4676 | 0.89603 | 0.98953
615.7403 | 0.17125 | 2.466 | 0.89477 | 0.98893
616.3651 | 0.17111 | 2.4645 | 0.89386 | 0.9884
616.9899 | 0.17097 | 2.463 | 0.89429 | 0.98817
617.6147 | 0.17084 | 2.4616 | 0.89471 | 0.98794
618.2396 | 0.1707 | 2.4601 | 0.89513 | 0.98772
618.8644 | 0.17056 | 2.4586 | 0.89554 | 0.98749
619.4892 | 0.1704 | 2.4571 | 0.89559 | 0.98733
620.114 | 0.17023 | 2.4555 | 0.89398 | 0.98744
620.7388 | 0.17005 | 2.4539 | 0.89237 | 0.98756
621.3636 | 0.16988 | 2.4523 | 0.89077 | 0.98768
621.9884 | 0.16971 | 2.4507 | 0.88916 | 0.9878
622.6132 | 0.16958 | 2.4491 | 0.88753 | 0.98785
623.2381 | 0.16944 | 2.4474 | 0.88568 | 0.9875
623.8629 | 0.16931 | 2.4458 | 0.88384 | 0.98714
624.4877 | 0.16918 | 2.4441 | 0.88201 | 0.98679
625.1125 | 0.16905 | 2.4424 | 0.88018 | 0.98644
625.7373 | 0.16891 | 2.4408 | 0.87865 | 0.98606
626.3621 | 0.16878 | 2.4395 | 0.87889 | 0.98548
626.9869 | 0.16866 | 2.4381 | 0.87913 | 0.98489
627.6117 | 0.16853 | 2.4368 | 0.87936 | 0.98431
628.2366 | 0.16841 | 2.4354 | 0.8796 | 0.98374
628.8614 | 0.16828 | 2.434 | 0.87975 | 0.98323
629.4862 | 0.16812 | 2.4323 | 0.87922 | 0.98325
630.111 | 0.16797 | 2.4306 | 0.87868 | 0.98328
630.7358 | 0.16782 | 2.4289 | 0.87815 | 0.98331
631.3606 | 0.16767 | 2.4271 | 0.87761 | 0.98333
631.9854 | 0.16755 | 2.4254 | 0.87698 | 0.98335
632.6102 | 0.16743 | 2.4237 | 0.87558 | 0.98328
633.2351 | 0.16731 | 2.4219 | 0.87418 | 0.98322
633.8599 | 0.16719 | 2.4201 | 0.87278 | 0.98315
634.4847 | 0.16707 | 2.4184 | 0.87138 | 0.98309
635.1095 | 0.16691 | 2.4167 | 0.86999 | 0.98299
635.7343 | 0.16677 | 2.4152 | 0.86867 | 0.98242
636.3591 | 0.16662 | 2.4138 | 0.86734 | 0.98186
636.9839 | 0.16648 | 2.4123 | 0.86602 | 0.9813
637.6087 | 0.16633 | 2.4109 | 0.86471 | 0.98074
638.2336 | 0.16621 | 2.4094 | 0.86346 | 0.9802
638.8584 | 0.16607 | 2.4077 | 0.86348 | 0.97989
639.4832 | 0.16593 | 2.406 | 0.8635 | 0.97959
640.108 | 0.1658 | 2.4043 | 0.86351 | 0.97928
640.7328 | 0.16566 | 2.4026 | 0.86351 | 0.97898
641.3576 | 0.16552 | 2.4009 | 0.86348 | 0.97869
641.9824 | 0.16537 | 2.3991 | 0.86213 | 0.9788
642.6073 | 0.16522 | 2.3973 | 0.86079 | 0.97891
643.2321 | 0.16508 | 2.3956 | 0.85945 | 0.97903
643.8569 | 0.16493 | 2.3938 | 0.85812 | 0.97914
644.4817 | 0.16481 | 2.392 | 0.85678 | 0.97926
645.1065 | 0.1647 | 2.3905 | 0.85526 | 0.97899
645.7313 | 0.16459 | 2.389 | 0.85375 | 0.97872
646.3561 | 0.16448 | 2.3874 | 0.85223 | 0.97845
646.9809 | 0.16438 | 2.3859 | 0.85073 | 0.97819
647.6057 | 0.16426 | 2.3844 | 0.84923 | 0.97793
648.2306 | 0.16413 | 2.3827 | 0.84942 | 0.97735
648.8554 | 0.164 | 2.381 | 0.84962 | 0.97677
649.4802 | 0.16387 | 2.3794 | 0.84981 | 0.97619
650.105 | 0.16374 | 2.3777 | 0.84998 | 0.97561
650.7298 | 0.16359 | 2.3761 | 0.85013 | 0.97503
651.3546 | 0.16346 | 2.3747 | 0.84947 | 0.97528
651.9794 | 0.16333 | 2.3734 | 0.84878 | 0.97556
652.6042 | 0.16319 | 2.3721 | 0.84809 | 0.97585
653.2291 | 0.16306 | 2.3707 | 0.8474 | 0.97613
653.8539 | 0.16293 | 2.3694 | 0.84671 | 0.97641
654.4787 | 0.1628 | 2.368 | 0.84497 | 0.97648
655.1035 | 0.16267 | 2.3665 | 0.84317 | 0.97653
655.7283 | 0.16254 | 2.3651 | 0.84137 | 0.97658
656.3531 | 0.16242 | 2.3637 | 0.83958 | 0.97664
656.9779 | 0.16231 | 2.3623 | 0.83779 | 0.9767
657.6027 | 0.1622 | 2.3608 | 0.83639 | 0.97623
658.2276 | 0.16209 | 2.3592 | 0.83502 | 0.97573
658.8524 | 0.16199 | 2.3577 | 0.83365 | 0.97522
659.4772 | 0.16188 | 2.3562 | 0.83228 | 0.97472
660.102 | 0.16176 | 2.3547 | 0.83092 | 0.97422
660.7268 | 0.16165 | 2.3533 | 0.83089 | 0.97393
661.3516 | 0.16154 | 2.3519 | 0.831 | 0.97367
661.9764 | 0.16143 | 2.3505 | 0.83111 | 0.97341
662.6012 | 0.16131 | 2.3491 | 0.83121 | 0.97316
663.2261 | 0.16121 | 2.3478 | 0.8313 | 0.9729
663.8509 | 0.16109 | 2.3461 | 0.8304 | 0.97288
664.4757 | 0.16097 | 2.3443 | 0.82936 | 0.9729
665.1005 | 0.16086 | 2.3426 | 0.82832 | 0.97292
665.7253 | 0.16074 | 2.3409 | 0.82729 | 0.97293
666.3501 | 0.16064 | 2.3392 | 0.82625 | 0.97295
666.9749 | 0.16057 | 2.3378 | 0.82494 | 0.97273
667.5997 | 0.16049 | 2.3364 | 0.82358 | 0.97247
668.2246 | 0.16042 | 2.3351 | 0.82223 | 0.97222
668.8494 | 0.16035 | 2.3337 | 0.82088 | 0.97196
669.4742 | 0.16026 | 2.3324 | 0.81953 | 0.97171
670.099 | 0.16015 | 2.331 | 0.8188 | 0.9712
670.7238 | 0.16004 | 2.3296 | 0.81819 | 0.97064
671.3486 | 0.15993 | 2.3282 | 0.81758 | 0.97008
671.9734 | 0.15982 | 2.3269 | 0.81696 | 0.96953
672.5983 | 0.1597 | 2.3255 | 0.81634 | 0.96897
673.2231 | 0.15958 | 2.3241 | 0.8162 | 0.96886
673.8479 | 0.15946 | 2.3227 | 0.81616 | 0.96886
674.4727 | 0.15934 | 2.3214 | 0.81612 | 0.96885
675.0975 | 0.15922 | 2.32 | 0.81608 | 0.96884
675.7223 | 0.15911 | 2.3186 | 0.81603 | 0.96883
676.3471 | 0.15901 | 2.3172 | 0.81489 | 0.96872
676.9719 | 0.15892 | 2.3158 | 0.81347 | 0.96858
677.5968 | 0.15882 | 2.3144 | 0.81205 | 0.96844
678.2216 | 0.15872 | 2.313 | 0.81063 | 0.9683
678.8464 | 0.15862 | 2.3117 | 0.80922 | 0.96817
679.4712 | 0.15853 | 2.3103 | 0.80776 | 0.96773
680.096 | 0.15843 | 2.3088 | 0.80628 | 0.96722
680.7208 | 0.15833 | 2.3074 | 0.80481 | 0.9667
681.3456 | 0.15823 | 2.306 | 0.80334 | 0.96619
681.9704 | 0.15811 | 2.3046 | 0.80188 | 0.96567
682.5952 | 0.15799 | 2.3033 | 0.80131 | 0.96522
683.2201 | 0.15787 | 2.302 | 0.80103 | 0.96479
683.8449 | 0.15775 | 2.3007 | 0.80075 | 0.96436
684.4697 | 0.15763 | 2.2994 | 0.80046 | 0.96394
685.0945 | 0.15752 | 2.2981 | 0.80016 | 0.96351
685.7193 | 0.15741 | 2.2967 | 0.79968 | 0.96342
686.3441 | 0.1573 | 2.2952 | 0.79914 | 0.96344
686.9689 | 0.15719 | 2.2938 | 0.7986 | 0.96347
687.5938 | 0.15708 | 2.2924 | 0.79806 | 0.9635
688.2186 | 0.15695 | 2.291 | 0.79752 | 0.96353
688.8434 | 0.15682 | 2.2899 | 0.79633 | 0.96356
689.4682 | 0.1567 | 2.2889 | 0.79488 | 0.96359
690.093 | 0.15658 | 2.288 | 0.79344 | 0.96363
690.7178 | 0.15646 | 2.287 | 0.792 | 0.96366
691.3426 | 0.15636 | 2.2861 | 0.79056 | 0.9637
691.9674 | 0.15624 | 2.2848 | 0.78933 | 0.96337
692.5923 | 0.15611 | 2.2834 | 0.78819 | 0.96286
693.2171 | 0.15599 | 2.2819 | 0.78705 | 0.96236
693.8419 | 0.15586 | 2.2805 | 0.78591 | 0.96187
694.4667 | 0.15575 | 2.2791 | 0.78477 | 0.96137
695.0915 | 0.15564 | 2.2777 | 0.78441 | 0.96109
695.7163 | 0.15554 | 2.2764 | 0.78445 | 0.96092
696.3411 | 0.15543 | 2.2752 | 0.78448 | 0.96075
696.9659 | 0.15533 | 2.2739 | 0.78451 | 0.96059
697.5907 | 0.1552 | 2.2726 | 0.78453 | 0.96042
698.2156 | 0.15507 | 2.2714 | 0.78365 | 0.96059
698.8404 | 0.15493 | 2.2703 | 0.78229 | 0.96094
699.4652 | 0.15479 | 2.2691 | 0.78092 | 0.96129
700.09 | 0.15465 | 2.268 | 0.77956 | 0.96164
700.7148 | 0.15452 | 2.2669 | 0.7782 | 0.962
701.3396 | 0.1544 | 2.2657 | 0.77698 | 0.96195
701.9644 | 0.15428 | 2.2644 | 0.77586 | 0.96165
702.5892 | 0.15416 | 2.2631 | 0.77474 | 0.96136
703.2141 | 0.15403 | 2.2618 | 0.77362 | 0.96107
703.8389 | 0.15391 | 2.2606 | 0.7725 | 0.96078
704.4637 | 0.1538 | 2.2593 | 0.77186 | 0.96051
705.0885 | 0.15368 | 2.258 | 0.77152 | 0.96026
705.7133 | 0.15356 | 2.2567 | 0.77118 | 0.96001
706.3381 | 0.15345 | 2.2555 | 0.77083 | 0.95977
706.9629 | 0.15334 | 2.2542 | 0.77048 | 0.95952
707.5877 | 0.15323 | 2.2529 | 0.7704 | 0.95947
708.2126 | 0.15313 | 2.2517 | 0.77053 | 0.95955
708.8374 | 0.15303 | 2.2504 | 0.77067 | 0.95963
709.4622 | 0.15293 | 2.2492 | 0.7708 | 0.95971
710.087 | 0.15283 | 2.2479 | 0.77093 | 0.95979
710.7118 | 0.15274 | 2.2467 | 0.77009 | 0.95979
711.3366 | 0.15266 | 2.2454 | 0.7685 | 0.95974
711.9614 | 0.15257 | 2.2441 | 0.7669 | 0.95969
712.5862 | 0.15248 | 2.2429 | 0.76532 | 0.95964
713.2111 | 0.15237 | 2.2416 | 0.76374 | 0.95959
713.8359 | 0.15223 | 2.2404 | 0.7625 | 0.95942
714.4607 | 0.15209 | 2.2392 | 0.76155 | 0.95916
715.0855 | 0.15195 | 2.238 | 0.76059 | 0.9589
715.7103 | 0.15181 | 2.2368 | 0.75963 | 0.95864
716.3351 | 0.1517 | 2.2357 | 0.75867 | 0.95838
716.9599 | 0.15164 | 2.2345 | 0.75859 | 0.95822
717.5847 | 0.15159 | 2.2333 | 0.75932 | 0.95814
718.2096 | 0.15153 | 2.2321 | 0.76005 | 0.95806
718.8344 | 0.15148 | 2.231 | 0.76077 | 0.95798
719.4592 | 0.15141 | 2.2298 | 0.7615 | 0.9579
720.084 | 0.15132 | 2.2285 | 0.76118 | 0.95788
720.7088 | 0.15122 | 2.2269 | 0.75982 | 0.95794
721.3336 | 0.15112 | 2.2254 | 0.75846 | 0.95799
721.9584 | 0.15102 | 2.2239 | 0.7571 | 0.95805
722.5832 | 0.15092 | 2.2224 | 0.75575 | 0.95811
723.2081 | 0.15081 | 2.2211 | 0.75446 | 0.95801
723.8329 | 0.15071 | 2.2198 | 0.75322 | 0.95773
724.4577 | 0.15061 | 2.2185 | 0.75199 | 0.95746
725.0825 | 0.15051 | 2.2172 | 0.75077 | 0.95719
725.7073 | 0.15041 | 2.216 | 0.74954 | 0.95692
726.3321 | 0.15032 | 2.2147 | 0.74831 | 0.95665
726.9569 | 0.15024 | 2.2134 | 0.74776 | 0.95646
727.5818 | 0.15016 | 2.2121 | 0.74765 | 0.95632
728.2066 | 0.15008 | 2.2107 | 0.74753 | 0.95618
728.8314 | 0.15 | 2.2094 | 0.74742 | 0.95604
729.4562 | 0.14992 | 2.2081 | 0.7473 | 0.9559
730.081 | 0.14984 | 2.2068 | 0.74717 | 0.95576
730.7058 | 0.14976 | 2.2055 | 0.74704 | 0.95562
731.3306 | 0.14969 | 2.2043 | 0.74643 | 0.95565
731.9554 | 0.14962 | 2.2032 | 0.74555 | 0.95577
732.5802 | 0.14955 | 2.2021 | 0.74467 | 0.95589
733.2051 | 0.14948 | 2.201 | 0.74379 | 0.95601
733.8299 | 0.14941 | 2.1999 | 0.74291 | 0.95613
734.4547 | 0.14935 | 2.1988 | 0.74203 | 0.95626
735.0795 | 0.14929 | 2.1977 | 0.74116 | 0.95639
735.7043 | 0.14923 | 2.1966 | 0.74061 | 0.95622
736.3291 | 0.14918 | 2.1955 | 0.74021 | 0.95592
736.9539 | 0.14912 | 2.1944 | 0.7398 | 0.95563
737.5787 | 0.14907 | 2.1933 | 0.73939 | 0.95534
738.2036 | 0.14901 | 2.1922 | 0.73897 | 0.95505
738.8284 | 0.14896 | 2.1911 | 0.73854 | 0.95477
739.4532 | 0.14889 | 2.19 | 0.73812 | 0.95448
740.078 | 0.1488 | 2.1887 | 0.73753 | 0.95442
740.7028 | 0.14871 | 2.1873 | 0.73691 | 0.95443
741.3276 | 0.14861 | 2.1858 | 0.73628 | 0.95444
741.9524 | 0.14852 | 2.1844 | 0.73565 | 0.95445
742.5773 | 0.14843 | 2.183 | 0.73502 | 0.95445
743.2021 | 0.14834 | 2.1816 | 0.73439 | 0.95446
743.8269 | 0.14823 | 2.1802 | 0.73377 | 0.95447
744.4517 | 0.14814 | 2.1792 | 0.73269 | 0.95452
745.0765 | 0.14805 | 2.1782 | 0.73151 | 0.95457
745.7013 | 0.14796 | 2.1773 | 0.73033 | 0.95463
746.3261 | 0.14787 | 2.1763 | 0.72915 | 0.95469
746.9509 | 0.14778 | 2.1753 | 0.72798 | 0.95474
747.5757 | 0.14769 | 2.1744 | 0.7268 | 0.9548
748.2006 | 0.1476 | 2.1734 | 0.72563 | 0.95487
748.8254 | 0.14753 | 2.1725 | 0.72536 | 0.95481
749.4502 | 0.14745 | 2.1716 | 0.72523 | 0.95474
750.075 | 0.14737 | 2.1707 | 0.72509 | 0.95466
750.6998 | 0.1473 | 2.1698 | 0.72494 | 0.95459
751.3246 | 0.14722 | 2.169 | 0.72479 | 0.95452
751.9494 | 0.14715 | 2.1681 | 0.72463 | 0.95445
752.5742 | 0.1471 | 2.1672 | 0.72447 | 0.95438
753.1991 | 0.14703 | 2.1659 | 0.72388 | 0.9544
753.8239 | 0.14697 | 2.1646 | 0.72325 | 0.95444
754.4487 | 0.14691 | 2.1633 | 0.72262 | 0.95447
755.0735 | 0.14685 | 2.162 | 0.72199 | 0.95451
755.6983 | 0.14679 | 2.1607 | 0.72137 | 0.95454
756.3231 | 0.14673 | 2.1594 | 0.72074 | 0.95458
756.9479 | 0.14663 | 2.1581 | 0.72011 | 0.95462
757.5727 | 0.14653 | 2.1571 | 0.71908 | 0.95436
758.1976 | 0.14644 | 2.1562 | 0.71803 | 0.95409
758.8224 | 0.14635 | 2.1552 | 0.71699 | 0.95382
759.4472 | 0.14625 | 2.1542 | 0.71594 | 0.95355
760.072 | 0.14616 | 2.1533 | 0.71488 | 0.95329
760.6968 | 0.14607 | 2.1523 | 0.71383 | 0.95303
761.3216 | 0.146 | 2.1513 | 0.7128 | 0.95277
761.9464 | 0.14593 | 2.1502 | 0.71269 | 0.95268
762.5712 | 0.14586 | 2.149 | 0.71258 | 0.95259
763.1961 | 0.14579 | 2.1479 | 0.71247 | 0.9525
763.8209 | 0.14573 | 2.1468 | 0.71236 | 0.95241
764.4457 | 0.14566 | 2.1456 | 0.71225 | 0.95232
765.0705 | 0.14559 | 2.1445 | 0.71214 | 0.95223
765.6953 | 0.14553 | 2.1434 | 0.71194 | 0.95215
766.3201 | 0.14547 | 2.1423 | 0.71083 | 0.95206
766.9449 | 0.14541 | 2.1413 | 0.70972 | 0.95198
767.5697 | 0.14535 | 2.1402 | 0.70862 | 0.9519
768.1946 | 0.1453 | 2.1392 | 0.70751 | 0.95182
768.8194 | 0.14524 | 2.1382 | 0.70641 | 0.95174
769.4442 | 0.14518 | 2.1371 | 0.7053 | 0.95166
770.069 | 0.1451 | 2.1361 | 0.70432 | 0.95157
770.6938 | 0.14501 | 2.1352 | 0.70408 | 0.95137
771.3186 | 0.14493 | 2.1342 | 0.70382 | 0.95117
771.9434 | 0.14485 | 2.1333 | 0.70357 | 0.95097
772.5683 | 0.14476 | 2.1323 | 0.70331 | 0.95077
773.1931 | 0.14468 | 2.1314 | 0.70304 | 0.95057
773.8179 | 0.14461 | 2.1305 | 0.70276 | 0.95038
774.4427 | 0.14455 | 2.1295 | 0.70244 | 0.95021
775.0675 | 0.1445 | 2.1284 | 0.70193 | 0.95016
775.6923 | 0.14444 | 2.1272 | 0.70142 | 0.95011
776.3171 | 0.14439 | 2.1261 | 0.70092 | 0.95006
776.9419 | 0.14433 | 2.125 | 0.70041 | 0.95002
777.5667 | 0.14428 | 2.1238 | 0.6999 | 0.94997
778.1916 | 0.14422 | 2.1227 | 0.6994 | 0.94993
778.8164 | 0.14414 | 2.1215 | 0.69879 | 0.94984
779.4412 | 0.14405 | 2.1202 | 0.69785 | 0.94961
780.066 | 0.14397 | 2.1189 | 0.6969 | 0.94939
780.6908 | 0.14388 | 2.1176 | 0.69596 | 0.94916
781.3156 | 0.14379 | 2.1163 | 0.69501 | 0.94894
781.9404 | 0.14371 | 2.1151 | 0.69407 | 0.94872
782.5652 | 0.14363 | 2.1138 | 0.69311 | 0.9485
783.1901 | 0.14355 | 2.1125 | 0.69238 | 0.94828
783.8149 | 0.14348 | 2.1113 | 0.69214 | 0.94806
784.4397 | 0.1434 | 2.1101 | 0.69189 | 0.94783
785.0645 | 0.14333 | 2.1088 | 0.69165 | 0.9476
785.6893 | 0.14326 | 2.1076 | 0.69141 | 0.94737
786.3141 | 0.14319 | 2.1064 | 0.69116 | 0.94715
786.9389 | 0.14312 | 2.1052 | 0.69091 | 0.94692
787.5638 | 0.14306 | 2.1039 | 0.69038 | 0.94672
788.1886 | 0.143 | 2.1026 | 0.68936 | 0.94658
788.8134 | 0.14295 | 2.1013 | 0.68835 | 0.94645
789.4382 | 0.14289 | 2.1 | 0.68733 | 0.94631
790.063 | 0.14283 | 2.0987 | 0.68632 | 0.94618
790.6878 | 0.14278 | 2.0974 | 0.6853 | 0.94604
791.3126 | 0.14271 | 2.0961 | 0.68429 | 0.94591
791.9374 | 0.14265 | 2.0949 | 0.68357 | 0.94569
792.5622 | 0.14258 | 2.0937 | 0.68327 | 0.94532
793.1871 | 0.14252 | 2.0926 | 0.68297 | 0.94496
793.8119 | 0.14246 | 2.0914 | 0.68266 | 0.9446
794.4367 | 0.1424 | 2.0903 | 0.68234 | 0.94424
795.0615 | 0.14233 | 2.0891 | 0.68202 | 0.94388
795.6863 | 0.14226 | 2.088 | 0.68169 | 0.94352
796.3111 | 0.14217 | 2.0868 | 0.68126 | 0.94337
796.9359 | 0.14208 | 2.0855 | 0.6807 | 0.94345
797.5607 | 0.14199 | 2.0842 | 0.68014 | 0.94354
798.1856 | 0.14189 | 2.0829 | 0.67958 | 0.94363
798.8104 | 0.1418 | 2.0816 | 0.67903 | 0.94372
799.4352 | 0.14171 | 2.0803 | 0.67847 | 0.94381
800.06 | 0.14163 | 2.079 | 0.67791 | 0.9439
800.6848 | 0.14156 | 2.0776 | 0.67703 | 0.94372
801.3096 | 0.1415 | 2.0761 | 0.67584 | 0.9433
801.9344 | 0.14143 | 2.0746 | 0.67465 | 0.94289
802.5593 | 0.14136 | 2.0731 | 0.67346 | 0.94247
803.1841 | 0.1413 | 2.0716 | 0.67227 | 0.94206
803.8089 | 0.14123 | 2.0702 | 0.67108 | 0.94165
804.4337 | 0.14116 | 2.0687 | 0.66989 | 0.94124
805.0585 | 0.14108 | 2.0673 | 0.66936 | 0.94093
805.6833 | 0.14101 | 2.0661 | 0.66932 | 0.94069
806.3081 | 0.14093 | 2.0649 | 0.66927 | 0.94045
806.9329 | 0.14086 | 2.0636 | 0.66923 | 0.94021
807.5577 | 0.14079 | 2.0624 | 0.66917 | 0.93997
808.1826 | 0.14071 | 2.0612 | 0.66911 | 0.93973
808.8074 | 0.14065 | 2.0599 | 0.66905 | 0.93948
809.4322 | 0.1406 | 2.0588 | 0.66843 | 0.93935
810.057 | 0.14055 | 2.0577 | 0.66748 | 0.93929
810.6818 | 0.1405 | 2.0565 | 0.66654 | 0.93924
811.3066 | 0.14045 | 2.0554 | 0.66559 | 0.93918
811.9314 | 0.1404 | 2.0543 | 0.66465 | 0.93912
812.5562 | 0.14035 | 2.0532 | 0.66371 | 0.93907
813.1811 | 0.14031 | 2.0521 | 0.66277 | 0.93901
813.8059 | 0.14027 | 2.0506 | 0.66217 | 0.93859
814.4307 | 0.14022 | 2.049 | 0.66172 | 0.93798
815.0555 | 0.14017 | 2.0474 | 0.66128 | 0.93738
815.6803 | 0.14012 | 2.0457 | 0.66082 | 0.93678
816.3051 | 0.14008 | 2.0441 | 0.66036 | 0.93618
816.9299 | 0.14003 | 2.0425 | 0.65989 | 0.93558
817.5548 | 0.13997 | 2.0409 | 0.65942 | 0.93498
818.1796 | 0.1399 | 2.0396 | 0.6591 | 0.93477
818.8044 | 0.13985 | 2.0384 | 0.65883 | 0.93469
819.4292 | 0.13979 | 2.0372 | 0.65857 | 0.93461
820.054 | 0.13973 | 2.036 | 0.6583 | 0.93454
820.6788 | 0.13968 | 2.0349 | 0.65804 | 0.93446
821.3036 | 0.13962 | 2.0337 | 0.65777 | 0.93438
821.9284 | 0.13957 | 2.0325 | 0.6575 | 0.9343
822.5532 | 0.13952 | 2.0313 | 0.65695 | 0.93401
823.1781 | 0.13948 | 2.03 | 0.65631 | 0.93366
823.8029 | 0.13943 | 2.0288 | 0.65567 | 0.93332
824.4277 | 0.13938 | 2.0275 | 0.65503 | 0.93297
825.0525 | 0.13934 | 2.0263 | 0.65439 | 0.93263
825.6773 | 0.13929 | 2.0251 | 0.65374 | 0.93228
826.3021 | 0.13925 | 2.0238 | 0.6531 | 0.93194
826.9269 | 0.13921 | 2.0224 | 0.65275 | 0.93151
827.5517 | 0.13916 | 2.021 | 0.65245 | 0.93106
828.1766 | 0.13912 | 2.0196 | 0.65215 | 0.93061
828.8014 | 0.13908 | 2.0182 | 0.65185 | 0.93016
829.4262 | 0.13903 | 2.0168 | 0.65154 | 0.92971
830.051 | 0.13899 | 2.0154 | 0.65124 | 0.92925
830.6758 | 0.13893 | 2.0141 | 0.65092 | 0.92879
831.3006 | 0.13888 | 2.013 | 0.65044 | 0.92873
831.9254 | 0.13883 | 2.0121 | 0.64994 | 0.92872
832.5502 | 0.13878 | 2.0111 | 0.64944 | 0.9287
833.1751 | 0.13874 | 2.0101 | 0.64894 | 0.92869
833.7999 | 0.13869 | 2.0092 | 0.64844 | 0.92867
834.4247 | 0.13864 | 2.0082 | 0.64794 | 0.92866
835.0495 | 0.13859 | 2.0073 | 0.64744 | 0.92865
835.6743 | 0.13854 | 2.0061 | 0.647 | 0.92828
836.2991 | 0.13848 | 2.0049 | 0.64655 | 0.92788
836.9239 | 0.13842 | 2.0037 | 0.64611 | 0.92749
837.5488 | 0.13836 | 2.0025 | 0.64566 | 0.9271
838.1736 | 0.13831 | 2.0013 | 0.64521 | 0.92671
838.7984 | 0.13825 | 2.0001 | 0.64476 | 0.92631
839.4232 | 0.13817 | 1.9989 | 0.6443 | 0.92592
840.048 | 0.1381 | 1.9977 | 0.64382 | 0.92578
840.6728 | 0.13802 | 1.9965 | 0.64334 | 0.92564
841.2976 | 0.13795 | 1.9954 | 0.64286 | 0.9255
841.9224 | 0.13787 | 1.9942 | 0.64239 | 0.92536
842.5472 | 0.13779 | 1.9931 | 0.6419 | 0.92522
843.1721 | 0.13772 | 1.9919 | 0.64142 | 0.92508
843.7969 | 0.13765 | 1.9908 | 0.64093 | 0.92494
844.4217 | 0.13759 | 1.9898 | 0.64017 | 0.92473
845.0465 | 0.13753 | 1.9887 | 0.63941 | 0.92452
845.6713 | 0.13746 | 1.9877 | 0.63865 | 0.92432
846.2961 | 0.1374 | 1.9867 | 0.63788 | 0.92411
846.9209 | 0.13734 | 1.9857 | 0.63712 | 0.92391
847.5457 | 0.13728 | 1.9847 | 0.63636 | 0.9237
848.1706 | 0.13722 | 1.9837 | 0.63566 | 0.9235
848.7954 | 0.13715 | 1.9826 | 0.63548 | 0.92325
849.4202 | 0.13709 | 1.9816 | 0.63529 | 0.923
850.045 | 0.13703 | 1.9805 | 0.6351 | 0.92275
850.6698 | 0.13697 | 1.9794 | 0.63491 | 0.92251
851.2946 | 0.1369 | 1.9784 | 0.63471 | 0.92226
851.9194 | 0.13684 | 1.9773 | 0.63451 | 0.92201
852.5443 | 0.13678 | 1.9763 | 0.63428 | 0.9218
853.1691 | 0.13672 | 1.9754 | 0.63388 | 0.92186
853.7939 | 0.13666 | 1.9744 | 0.63349 | 0.92191
854.4187 | 0.1366 | 1.9735 | 0.63309 | 0.92197
855.0435 | 0.13654 | 1.9726 | 0.6327 | 0.92202
855.6683 | 0.13648 | 1.9717 | 0.6323 | 0.92208
856.2931 | 0.13642 | 1.9707 | 0.63191 | 0.92214
856.9179 | 0.13637 | 1.9698 | 0.63144 | 0.92211
857.5427 | 0.1363 | 1.9687 | 0.63074 | 0.92179
858.1676 | 0.13624 | 1.9676 | 0.63004 | 0.92147
858.7924 | 0.13617 | 1.9665 | 0.62934 | 0.92115
859.4172 | 0.13611 | 1.9654 | 0.62864 | 0.92083
860.042 | 0.13605 | 1.9643 | 0.62793 | 0.92051
860.6668 | 0.13598 | 1.9633 | 0.62723 | 0.92019
861.2916 | 0.13591 | 1.9622 | 0.62667 | 0.91992
861.9164 | 0.13585 | 1.9611 | 0.6265 | 0.9198
862.5412 | 0.13578 | 1.96 | 0.62634 | 0.91967
863.1661 | 0.13571 | 1.959 | 0.62617 | 0.91954
863.7909 | 0.13565 | 1.9579 | 0.62601 | 0.91941
864.4157 | 0.13558 | 1.9568 | 0.62584 | 0.91928
865.0405 | 0.13552 | 1.9558 | 0.62567 | 0.91915
865.6653 | 0.13548 | 1.9547 | 0.62531 | 0.91901
866.2901 | 0.13543 | 1.9537 | 0.62457 | 0.91886
866.9149 | 0.13539 | 1.9527 | 0.62384 | 0.91871
867.5398 | 0.13535 | 1.9517 | 0.6231 | 0.91856
868.1646 | 0.13531 | 1.9507 | 0.62236 | 0.91841
868.7894 | 0.13526 | 1.9497 | 0.62163 | 0.91826
869.4142 | 0.13522 | 1.9487 | 0.62089 | 0.91811
870.039 | 0.13518 | 1.9477 | 0.62038 | 0.91791
870.6638 | 0.13513 | 1.9466 | 0.62022 | 0.91759
871.2886 | 0.13509 | 1.9456 | 0.62006 | 0.91728
871.9134 | 0.13505 | 1.9446 | 0.6199 | 0.91697
872.5382 | 0.135 | 1.9436 | 0.61973 | 0.91666
873.1631 | 0.13496 | 1.9426 | 0.61957 | 0.91635
873.7879 | 0.13491 | 1.9415 | 0.6194 | 0.91603
874.4127 | 0.13485 | 1.9406 | 0.61912 | 0.91588
875.0375 | 0.13479 | 1.9397 | 0.61872 | 0.91593
875.6623 | 0.13473 | 1.9388 | 0.61831 | 0.91598
876.2871 | 0.13467 | 1.9379 | 0.6179 | 0.91603
876.9119 | 0.13461 | 1.937 | 0.6175 | 0.91609
877.5367 | 0.13455 | 1.9361 | 0.61709 | 0.91614
878.1616 | 0.1345 | 1.9352 | 0.61669 | 0.9162
878.7864 | 0.13446 | 1.9343 | 0.61614 | 0.91608
879.4112 | 0.13443 | 1.9332 | 0.61543 | 0.91579
880.036 | 0.13439 | 1.9322 | 0.61473 | 0.9155
880.6608 | 0.13436 | 1.9312 | 0.61403 | 0.9152
881.2856 | 0.13432 | 1.9301 | 0.61332 | 0.91491
881.9104 | 0.13429 | 1.9291 | 0.61262 | 0.91462
882.5352 | 0.13425 | 1.9281 | 0.61192 | 0.91433
883.1601 | 0.13421 | 1.9271 | 0.61158 | 0.91411
883.7849 | 0.13417 | 1.9261 | 0.61156 | 0.91393
884.4097 | 0.13413 | 1.9251 | 0.61154 | 0.91375
885.0345 | 0.13409 | 1.9241 | 0.61152 | 0.91357
885.6593 | 0.13405 | 1.9232 | 0.61149 | 0.91339
886.2841 | 0.13401 | 1.9222 | 0.61147 | 0.91321
886.9089 | 0.13395 | 1.9212 | 0.61144 | 0.91304
887.5337 | 0.13389 | 1.9203 | 0.61087 | 0.91294
888.1586 | 0.13383 | 1.9193 | 0.60993 | 0.9129
888.7834 | 0.13376 | 1.9184 | 0.60899 | 0.91285
889.4082 | 0.1337 | 1.9175 | 0.60805 | 0.91281
890.033 | 0.13364 | 1.9165 | 0.60711 | 0.91277
890.6578 | 0.13358 | 1.9156 | 0.60618 | 0.91273
891.2826 | 0.13352 | 1.9147 | 0.60524 | 0.91269
891.9074 | 0.13346 | 1.9137 | 0.6047 | 0.91253
892.5322 | 0.13341 | 1.9128 | 0.60436 | 0.91229
893.1571 | 0.13335 | 1.9118 | 0.60402 | 0.91206
893.7819 | 0.1333 | 1.9109 | 0.60368 | 0.91182
894.4067 | 0.13324 | 1.91 | 0.60333 | 0.91159
895.0315 | 0.13319 | 1.909 | 0.60298 | 0.91135
895.6563 | 0.13312 | 1.9081 | 0.60263 | 0.91112
896.2811 | 0.13304 | 1.9073 | 0.60214 | 0.91112
896.9059 | 0.13297 | 1.9065 | 0.60158 | 0.91123
897.5307 | 0.1329 | 1.9057 | 0.60103 | 0.91134
898.1556 | 0.13283 | 1.9049 | 0.60047 | 0.91145
898.7804 | 0.13276 | 1.9042 | 0.59992 | 0.91155
899.4052 | 0.13268 | 1.9034 | 0.59936 | 0.91166
900.03 | 0.13264 | 1.9026 | 0.59881 | 0.91177
900.6548 | 0.13259 | 1.9017 | 0.59811 | 0.91166
901.2796 | 0.13255 | 1.9009 | 0.59737 | 0.91147
901.9044 | 0.13251 | 1.9 | 0.59663 | 0.91129
902.5292 | 0.13247 | 1.8991 | 0.59589 | 0.9111
903.1541 | 0.13243 | 1.8982 | 0.59515 | 0.91092
903.7789 | 0.13239 | 1.8973 | 0.59441 | 0.91073
904.4037 | 0.13234 | 1.8964 | 0.59367 | 0.91055
905.0285 | 0.13229 | 1.8954 | 0.59342 | 0.91034
905.6533 | 0.13224 | 1.8945 | 0.59327 | 0.91011
906.2781 | 0.13218 | 1.8935 | 0.59313 | 0.90989
906.9029 | 0.13213 | 1.8925 | 0.59299 | 0.90967
907.5277 | 0.13208 | 1.8915 | 0.59284 | 0.90945
908.1526 | 0.13203 | 1.8905 | 0.5927 | 0.90923
908.7774 | 0.13196 | 1.8895 | 0.59255 | 0.90901
909.4022 | 0.13189 | 1.8887 | 0.5918 | 0.90895
910.027 | 0.13183 | 1.8878 | 0.59097 | 0.90892
910.6518 | 0.13176 | 1.887 | 0.59013 | 0.90889
911.2766 | 0.13169 | 1.8862 | 0.5893 | 0.90886
911.9014 | 0.13163 | 1.8854 | 0.58847 | 0.90883
912.5263 | 0.13156 | 1.8845 | 0.58764 | 0.90881
913.1511 | 0.13153 | 1.8837 | 0.58681 | 0.90878
913.7759 | 0.13151 | 1.8828 | 0.58646 | 0.90845
914.4007 | 0.13149 | 1.8818 | 0.58616 | 0.90809
915.0255 | 0.13147 | 1.8808 | 0.58585 | 0.90773
915.6503 | 0.13144 | 1.8799 | 0.58553 | 0.90738
916.2751 | 0.13142 | 1.8789 | 0.58522 | 0.90702
916.8999 | 0.1314 | 1.878 | 0.58491 | 0.90666
917.5248 | 0.13136 | 1.877 | 0.58459 | 0.9063
918.1496 | 0.13132 | 1.8762 | 0.58445 | 0.90621
918.7744 | 0.13128 | 1.8755 | 0.58431 | 0.90613
919.3992 | 0.13124 | 1.8747 | 0.58418 | 0.90605
920.024 | 0.1312 | 1.8739 | 0.58404 | 0.90597
920.6488 | 0.13116 | 1.8731 | 0.58391 | 0.90588
921.2736 | 0.13112 | 1.8723 | 0.58378 | 0.90581
921.8984 | 0.13106 | 1.8716 | 0.58362 | 0.90572
922.5232 | 0.131 | 1.8708 | 0.58282 | 0.90561
923.1481 | 0.13094 | 1.87 | 0.58202 | 0.90549
923.7729 | 0.13088 | 1.8691 | 0.58123 | 0.90537
924.3977 | 0.13082 | 1.8683 | 0.58043 | 0.90525
925.0225 | 0.13077 | 1.8675 | 0.57963 | 0.90514
925.6473 | 0.13071 | 1.8667 | 0.57884 | 0.90502
926.2721 | 0.13066 | 1.8659 | 0.57808 | 0.90489
926.8969 | 0.13061 | 1.8651 | 0.57779 | 0.90462
927.5217 | 0.13055 | 1.8643 | 0.5775 | 0.90435
928.1466 | 0.1305 | 1.8634 | 0.57721 | 0.90408
928.7714 | 0.13045 | 1.8626 | 0.57691 | 0.90381
929.3962 | 0.1304 | 1.8617 | 0.57662 | 0.90354
930.021 | 0.13035 | 1.8609 | 0.57632 | 0.90327
930.6458 | 0.13034 | 1.86 | 0.57602 | 0.90303
931.2706 | 0.13032 | 1.8591 | 0.57567 | 0.90293
931.8954 | 0.1303 | 1.8581 | 0.57532 | 0.90283
932.5202 | 0.13028 | 1.8571 | 0.57497 | 0.90273
933.1451 | 0.13026 | 1.8562 | 0.57462 | 0.90263
933.7699 | 0.13025 | 1.8552 | 0.57427 | 0.90253
934.3947 | 0.13022 | 1.8543 | 0.57392 | 0.90244
935.0195 | 0.13019 | 1.8533 | 0.57356 | 0.9023
935.6443 | 0.13015 | 1.8523 | 0.5731 | 0.90202
936.2691 | 0.13011 | 1.8513 | 0.57265 | 0.90173
936.8939 | 0.13007 | 1.8504 | 0.5722 | 0.90144
937.5187 | 0.13003 | 1.8494 | 0.57174 | 0.90115
938.1436 | 0.12999 | 1.8485 | 0.57129 | 0.90086
938.7684 | 0.12994 | 1.8475 | 0.57083 | 0.90058
939.3932 | 0.12989 | 1.8465 | 0.57041 | 0.90034
940.018 | 0.12984 | 1.8456 | 0.57012 | 0.90026
940.6428 | 0.12979 | 1.8447 | 0.56983 | 0.90018
941.2676 | 0.12974 | 1.8438 | 0.56954 | 0.9001
941.8924 | 0.12968 | 1.8429 | 0.56925 | 0.90002
942.5172 | 0.12963 | 1.8419 | 0.56896 | 0.89994
943.1421 | 0.12959 | 1.841 | 0.56867 | 0.89986
943.7669 | 0.12955 | 1.8401 | 0.56828 | 0.89975
944.3917 | 0.12952 | 1.839 | 0.56766 | 0.89959
945.0165 | 0.12948 | 1.838 | 0.56705 | 0.89943
945.6413 | 0.12944 | 1.8369 | 0.56643 | 0.89927
946.2661 | 0.12941 | 1.8359 | 0.56581 | 0.89911
946.8909 | 0.12937 | 1.8348 | 0.5652 | 0.89894
947.5157 | 0.12933 | 1.8338 | 0.56458 | 0.89878
948.1406 | 0.12927 | 1.8328 | 0.56406 | 0.8986
948.7654 | 0.12921 | 1.8319 | 0.56371 | 0.89835
949.3902 | 0.12915 | 1.831 | 0.56336 | 0.89811
950.015 | 0.1291 | 1.8302 | 0.56301 | 0.89787
950.6398 | 0.12904 | 1.8293 | 0.56265 | 0.89763
951.2646 | 0.12898 | 1.8284 | 0.5623 | 0.89738
951.8894 | 0.12893 | 1.8276 | 0.56194 | 0.89714
952.5142 | 0.12889 | 1.8266 | 0.56154 | 0.89699
953.1391 | 0.12885 | 1.8256 | 0.56109 | 0.89698
953.7639 | 0.1288 | 1.8247 | 0.56063 | 0.89696
954.3887 | 0.12876 | 1.8237 | 0.56017 | 0.89694
955.0135 | 0.12872 | 1.8227 | 0.55972 | 0.89693
955.6383 | 0.12868 | 1.8217 | 0.55926 | 0.89691
956.2631 | 0.12864 | 1.8207 | 0.55881 | 0.8969
956.8879 | 0.12861 | 1.8198 | 0.55837 | 0.89675
957.5127 | 0.12858 | 1.8189 | 0.55795 | 0.89643
958.1376 | 0.12856 | 1.818 | 0.55752 | 0.89611
958.7624 | 0.12853 | 1.8171 | 0.5571 | 0.8958
959.3872 | 0.12851 | 1.8162 | 0.55667 | 0.89548
960.012 | 0.12848 | 1.8153 | 0.55624 | 0.89517
960.6368 | 0.12845 | 1.8144 | 0.55582 | 0.89485
961.2616 | 0.12842 | 1.8135 | 0.55552 | 0.89463
961.8864 | 0.12838 | 1.8125 | 0.55533 | 0.89449
962.5112 | 0.12835 | 1.8116 | 0.55515 | 0.89436
963.1361 | 0.12831 | 1.8106 | 0.55496 | 0.89422
963.7609 | 0.12828 | 1.8096 | 0.55478 | 0.89409
964.3857 | 0.12824 | 1.8087 | 0.5546 | 0.89395
965.0105 | 0.12822 | 1.8077 | 0.55441 | 0.89382
965.6353 | 0.1282 | 1.8068 | 0.55408 | 0.89366
966.2601 | 0.12818 | 1.8059 | 0.55364 | 0.89347
966.8849 | 0.12816 | 1.8049 | 0.5532 | 0.89328
967.5097 | 0.12814 | 1.804 | 0.55276 | 0.8931
968.1346 | 0.12812 | 1.8031 | 0.55233 | 0.89291
968.7594 | 0.1281 | 1.8022 | 0.55189 | 0.89272
969.3842 | 0.12809 | 1.8013 | 0.55145 | 0.89254
970.009 | 0.12809 | 1.8003 | 0.55121 | 0.89224
970.6338 | 0.12809 | 1.7994 | 0.55108 | 0.89186
971.2586 | 0.12809 | 1.7985 | 0.55096 | 0.89149
971.8834 | 0.12809 | 1.7976 | 0.55084 | 0.89112
972.5082 | 0.12808 | 1.7966 | 0.55071 | 0.89074
973.1331 | 0.12808 | 1.7957 | 0.55059 | 0.89037
973.7579 | 0.12807 | 1.7948 | 0.55046 | 0.89
974.3827 | 0.12805 | 1.7938 | 0.55028 | 0.88977
975.0075 | 0.12803 | 1.7929 | 0.55007 | 0.8896
975.6323 | 0.12801 | 1.7919 | 0.54987 | 0.88944
976.2571 | 0.12799 | 1.7909 | 0.54966 | 0.88928
976.8819 | 0.12797 | 1.7899 | 0.54946 | 0.88912
977.5068 | 0.12796 | 1.789 | 0.54926 | 0.88896
978.1316 | 0.12794 | 1.788 | 0.54905 | 0.8888
978.7564 | 0.12792 | 1.7869 | 0.54863 | 0.8885
979.3812 | 0.1279 | 1.7859 | 0.54811 | 0.88816
980.006 | 0.12787 | 1.7848 | 0.5476 | 0.88782
980.6308 | 0.12785 | 1.7838 | 0.54709 | 0.88748
981.2556 | 0.12783 | 1.7827 | 0.54657 | 0.88714
981.8804 | 0.12781 | 1.7816 | 0.54606 | 0.8868
982.5053 | 0.12778 | 1.7806 | 0.54555 | 0.88646
983.1301 | 0.12776 | 1.7797 | 0.54536 | 0.88622
983.7549 | 0.12773 | 1.7788 | 0.54525 | 0.886
984.3797 | 0.12771 | 1.7779 | 0.54514 | 0.88578
985.0045 | 0.12768 | 1.7771 | 0.54504 | 0.88557
985.6293 | 0.12766 | 1.7762 | 0.54493 | 0.88535
986.2541 | 0.12763 | 1.7753 | 0.54483 | 0.88514
986.8789 | 0.12763 | 1.7744 | 0.54472 | 0.88492
987.5037 | 0.12762 | 1.7735 | 0.54449 | 0.88469
988.1286 | 0.12762 | 1.7726 | 0.54424 | 0.88447
988.7534 | 0.12761 | 1.7716 | 0.54399 | 0.88424
989.3782 | 0.12761 | 1.7707 | 0.54374 | 0.88401
990.003 | 0.1276 | 1.7698 | 0.54349 | 0.88378
990.6278 | 0.1276 | 1.7689 | 0.54324 | 0.88356
991.2526 | 0.12756 | 1.7679 | 0.54298 | 0.88333
991.8774 | 0.12752 | 1.767 | 0.54259 | 0.88305
992.5023 | 0.12748 | 1.7661 | 0.54218 | 0.88275
993.1271 | 0.12744 | 1.7651 | 0.54177 | 0.88245
993.7519 | 0.12739 | 1.7642 | 0.54135 | 0.88216
994.3767 | 0.12735 | 1.7633 | 0.54094 | 0.88186
995.0015 | 0.12731 | 1.7623 | 0.54053 | 0.88157
995.6263 | 0.12726 | 1.7614 | 0.54012 | 0.88128
996.2511 | 0.12722 | 1.7605 | 0.53972 | 0.88112
996.8759 | 0.12717 | 1.7596 | 0.53932 | 0.88097
997.5008 | 0.12713 | 1.7587 | 0.53893 | 0.88082
998.1256 | 0.12708 | 1.7578 | 0.53853 | 0.88067
998.7504 | 0.12704 | 1.7569 | 0.53814 | 0.88053
999.3752 | 0.12699 | 1.756 | 0.53774 | 0.88038
1000 | 0.042885 | 1.7551 | 0.53735 | 0.88023

## Revision History
REVISION HISTORY
2004-12-06 | REV 0 | Initial Release
2006-01-26 | REV A | Added Sheet 2-Parallel Configuration Values, Sheet 3 - Input Configuration Diagrams, Sheet 4 - Rev History