## AD9851CGPCB_Rev.A
AD9851/CGPCB REV. B- (1.0) EVALUATION BOARD Pb-Free BILL OF MATERIALS 08/01/06
ITEM | QTY | REFDES | DEVICE | PACKAGE | VALUE | MIN TOL | MFR | MFR P/N | VENDOR / DIST | P/N | COMMENTS | Pb-FREE? | BOARD ASSEMBLER Temporary Waiver
1 | 1 | N/A | AD9851/CGPCBZ Evaluation Board | PCB | N/A | N/A | MOOG/PCSM | AD9851/CGPCBZ Printed Circuit Board |  | GS 00515 REV (B) |  | Mfr info states Yes
2 | 1 | U1 | AD9851BRSZ | SSOP | N/A | N/A | ADI |  |  |  |  | ADI States Yes
3 | 2 | U2, U3 |  | 14 PIN DIP | N/A | N/A | Texas Instruments | 74AHC574N |  |  | Any Pb-Free Mfr OK | Mfr info states Yes
4 | 1 | C1 | CAP1206 | 1206 | 470 PF, 50V, X7R | 10% | Yageo America | CC1206KRX7R9BB471 |  |  | Any Pb-Free Mfr OK | Mfr info states Yes
5 | 3 | C11, C15, C17 | CAP1206 | 1206 | 22 PF, 50V, NPO | 5% | Yageo America | CC1206JRNP09BN220 |  |  | Any Pb-Free Mfr OK | Mfr info states Yes
6 | 1 | C12 | CAP1206 | 1206 | 1.0 PF, 50V, NPO | 0.25 PF | Yageo America | CC1206CRNPO9BN1R0 |  |  | Any Pb-Free Mfr OK | Mfr info states Yes
7 | 1 | C13 | CAP1206 | 1206 | 33 PF, 50V, NPO | 5% | Yageo America | CC1206JRNP09BN330 |  |  | Any Pb-Free Mfr OK | Mfr info states Yes
8 | 1 | C14 | CAP1206 | 1206 | 5.6 PF, 50V, NPO | 0.25 PF | Yageo America | CC1206CRNPO9BN5R6 |  |  | Any Pb-Free Mfr OK | Mfr info states Yes
9 | 1 | C16 | CAP1206 | 1206 | 4.7 PF, 50V, NPO | 0.25 PF | Yageo America | CC1206CRNPO9BN4R7 |  |  | Any Pb-Free Mfr OK | Mfr info states Yes
10 | 7 | C2, C3, C4, C5,C8, C9, C10 | CAP1206 | 1206 | 0.1 UF, 50V, X7R | 10% | Yageo America | CC1206KRX7R9BB104 |  |  | Any Pb-Free Mfr OK | Mfr info states Yes
11 | 2 | C6, C7 | CAP1206 | 1206 | 10 UF, 16V, TAP | 10% | AVX CORP. | TAP106K016SCS |  |  | Any Pb-Free Mfr OK | Mfr info states Yes
12 | 1 | J1 | C36CRPX | 36CRP | N/A | N/A | TYCO Electronics | 5552742-1 |  |  | Any Pb-Free Mfr OK | Mfr info states Yes
13 | 1 | J2 | Red Banana Jack | N/A | N/A | N/A | POMONA | 1581-2 |  |  |  | Mfr info states Yes
14 | 1 | J3 | Yellow Banana Jack | N/A | N/A | N/A | POMONA | 1581-4 |  |  |  | Mfr info states Yes
15 | 1 | J4 | Black Banana Jack | N/A | N/A | N/A | POMONA | 1581-0 |  |  |  | Mfr info states Yes
16 | 5 | J5, J6, J7, J8, J9 | BNC Coax Conn (Jack) | PC Board Mount | N/A | N/A | TYCO Electronics | 5227699-2 |  |  | Any Pb-Free Mfr OK | Mfr info states Yes
17 | 1 | L1 |  | 1008CS | 470 nH | 5% | Coilcraft | 1008CS-471XJLB |  |  |  | Mfr info states Yes
18 | 1 | L2, L3 |  | 1008CS | 390 nH | 5% | Coilcraft | 1008CS-391XJLB |  |  |  | Mfr info states Yes
19 | 1 | R1 | RES_SM | 1206 | 3.92 K Ohm, 1/4 W | 1% | Panasonic-ECG | ERJ-8ENF3921V |  |  | Any Pb-Free Mfr OK | Mfr info states Yes
20 | 1 | R2 | RES_SM | 1206 | 49.9 Ohm, 1/4 W | 1% | Panasonic-ECG | ERJ-8ENF49R9V |  |  | Any Pb-Free Mfr OK | Mfr info states Yes
22 | 4 | R3, R9, R10, R11 | RES_SM | 1206 | 2 K Ohm, 1/4 W | 1% | Panasonic-ECG | ERJ-8ENF2001V |  |  | Any Pb-Free Mfr OK | Mfr info states Yes
23 | 2 | R4, R5 | RES_SM | 1206 | 100 K OHM, 1/4 W | 1% | Panasonic-ECG | ERJ-8ENF1003V |  |  | Any Pb-Free Mfr OK | Mfr info states Yes
24 | 2 | R6, R7 | RES_SM | 1206 | 200 Ohm, 1/4 W | 1% | Panasonic-ECG | ERJ-8ENF2000V |  |  | Any Pb-Free Mfr OK | Mfr info states Yes
25 | 1 | R8 | RES_SM | 1206 | 100 Ohm, 1/4 W | 1% | Panasonic-ECG | ERJ-8ENF1000V |  |  | Any Pb-Free Mfr OK | Mfr info states Yes
26 | 2 | N/A | #2-56 Hex Nut (To fasten J1 to board) | N/A | N/A | N/A | Building Fasteners | HNSS256 | Digi-Key | H723-ND
27 | 2 | N/A | #2-56 x 1/2 Screw (To fasten J1 to board) | N/A | N/A | N/A | Building Fasteners | PMSSS 256 0050 PH | Digi-Key | H701-ND
28 | 4 | N/A | #4-40 Hex Nut (To fasten stand-off to board) | N/A | N/A | N/A | Building Fasteners | HNSS440 | Digi-Key | H724-ND
29 | 4 | N/A | #4 1" Metal Stand - off | N/A | N/A | N/A | Keystone Electronics | 8418 | Digi-Key | 8418K-ND
30 | 4 | N/A | Pin Socket (Open End) |  | N/A | N/A | Tyco Electronics | 5-5330808-6 |  |  | Installed at "XTAL OSC (OPTIONAL)" Silkscreen | Mfr info states Yes
NOTE: JUMPER WIRES to be added E1 toE2, E3 to E4, E5 to E6.