## BOM
Analog Devices, Inc.
Bill of Materials
PCB Name:
PCB Part Number:
Design Code: 15016
Rev: B
BOM Generated: 8/5/2015
ITEM# | Qty | WW_PN | DESCRIPTION | VALUE | JEDEC_TYPE | TOL | VOLTAGE | WATTAGE | LOCATION | MFG | MFG_PN | DNI | Comments
2 | 9 | E010382 | CAP MONOLITHIC CER X5R | 4.7UF | C0603 | 10 | 6.3V |  | C1, C52, C53, C59, C426, C432, C511, C512, C651 | MURATA | GRM188R60J475KE19
3 | 5 | E007314 | CAP CHIP BROADBAND DC BLOCK | 2400PF | C0803H60 | N/A | 50V |  | C14, C35, C36, C348, C349 | DIELECTRICLABS | C08BL242X-5ZN-X0B
4 | 11 | E012085 | CAP CHIP CER X7R 0603 | 0.47UF | C0603 | 10 | 16V |  | C184, C316, C325, C326, C540, C542, C549, C553, C556, C559, C560 | MURATA | GCM188R71C474KA55D
5 | 53 | E011567 | CAP CER X5R 0201 | 0.1UF | C0201 | 10 | 6.3V |  | C2, C3, C20, C26, C31, C37, C43, C81-C89, C314, C327, C328, C330, C331, C333, C334, C344-C347, C531-C539, C541, C543-C546, C550, C554, C558, C654, C655, C810-C816 | MURATA | GRM033R60J104KE19D
6 | 3 | E007449 | CAP MONO CER 0402 | 1UF | C0402 | 10 | 6.3V |  | C7, C21, C23 | MURATA | GRM155R60J105KE19D
7 | 22 | E018646 | CAP CER X5R | 10UF | C0603 | 20 | 10V |  | C51, C54, C56, C310, C313, C317, C320, C324, C332, C513, C514, C516, C522, C656-C658, C662-C664, C668-C670 | TDK | C1608X5R1A106M080AC
8 | 10 | E006763 | CAP CER 0201 X7R | 100PF | C0201 | 10 | 25V |  | C4, C34, C38, C39, C311, C340, C341, C632, C633, C639 | MURATA | GRM033R71E101KA01D
9 | 10 | E011561 | CAP CER X5R 0402 | 1UF | C0402 | 10 | 6.3V |  | C312, C315, C323, C329, C659-C661, C665-C667 | AVX | 04026D105KAT2A
10 | 2 | E007353 | CAP IDC LOW-INDUCTANCE ARRAY X7R | 47000PF | C0508IDC | 20 | 6.3V |  | C32, C33 | AVX | W2L16C473MAT1S
11 | 8 | E007204 | CAP CER CHIP X8R | 0.1UF | C0603 | 10 | 25V |  | XC5-XC8, C337, C439, C527, C529 | TDK | C1608X8R1E104K
12 | 1 | E021627 | CAP CER X5R | 10UF | C0603 | 20 | 6.3V |  | C338 | MURATA | GRM188R60J106ME84
13 | 1 | E006762 | CAP CER 0201 X7R | 1000PF | C0201 | 10 | 25V |  | C339 | MURATA | GRM033R71E102KA01D
14 | 2 | E019080 | CAP CER MULTILAYER X5R | 10UF | C0805 | 10 | 25V |  | C41, C647 | TDK | C2012X5R1E106K085AC
15 | 2 | E011429 | CAP MONO CER 0402 SMD X5R | 1UF | C0402 | 10 | 10V |  | C410, C411 | MURATA | GRM155R61A105KE15D
16 | 4 | E019488 | CAP CER X7R | 0.1UF | C0402 | 10 | 35V |  | C412-C415 | TDK | CGA2B3X7R1V104K050BB
17 | 5 | E020687 | CAP CER X5R | 22UF | C0805 | 20 | 10V |  | C416, C418-C420, C424 | MURATA | GRM219R61A226MEA0
18 | 7 | E006908 | CAP CER MONOLITHIC X5R | 4.7UF | C0805H53 | 10 | 25V |  | C42, C44, C45, C547, C557, C562, C563 | MURATA | GRM21BR61E475KA12L
19 | 2 | E022491 | CAP CER X6T | 4.7UF | C0402 | 10 | 10V |  | C425, C446 | MURATA | GRM155D81A475KE15D
20 | 7 | E020695 | CAP CER X5R | 1UF | C0402 | 20 | 16V |  | C427, C429, C430, C434, C435, C625, C630 | MURATA | GRM155R61C105MA12
21 | 2 | E017584 | CAP CER CHIP X7S | 2.2UF | C0402 | 10 | 10V |  | C428, C431 | TDK | C1005X7S1A225K
22 | 1 | E018423 | CAP CER X5R | 2.2UF | C0805 | 10 | 25V |  | C433 | MURATA | GRM219R61E225KA12D
23 | 1 | E020695 | CAP CER X5R | 1UF | C0402 | 20 | 16V |  | C436 | MURATA | GRM155R61C105MA12 | DNI
24 | 1 | E006454 | CAP CER CHIP | 0.047UF | C0402 | 10 | 25V |  | C437 | MURATA | GRM155R71E473KA88D
25 | 8 | E000690 | CAP TANT | 10UF | C3216 | 10 | 10V |  | XC4, C438, C517, C520, C524-C526, C528 | AVX | TAJA106K010RNJ
26 | 10 | E007200 | CAP CER X7R 0402 | 0.1UF | C0402 | 10 | 16V |  | C71, C72, C75, C76, C79, C440, C530, C711, C713, C715 | MURATA | GRM155R71C104KA88D
27 | 3 | E006154 | CAP CER MONOLITHIC | 47UF | C1206 | 20 | 6.3V |  | C441-C443 | MURATA | GRM31CR60J476ME19L
28 | 2 | E019173 | CAP CER X5R | 47UF | C1206H71 | 20 | 25V |  | C444, C445 | TDK | C3216X5R1E476M160AC
29 | 1 | E012650 | CAP CER X7R 0603 | 39000PF | C0603 | 10 | 16V |  | C46 | YAGEO | CC0603KRX7R7BB393
30 | 2 | E019653 | CAP CER X7R | 18000PF | C0402 | 10 | 16V |  | C47, C49 | VISHAY | VJ0402Y183KXJCW1BC
31 | 1 | E006445 | CAP CER CHIP | 4.7NF | C0402 | 5 | 50V |  | C48 | KEMET | C0402C472J5RAC
32 | 8 | E011783 | CAP CER X7R 0603 | 1UF | C0603 | 10 | 10V |  | C55, C65, C510, C515, C518, C627, C640, C644 | MURATA | GRM188R71A105KA61D
33 | 1 | E000696 | CAP TANT | 33UF | C3528 | 10 | 6.3V |  | C548 | AVX | TAJB336K006R
34 | 8 | E019095 | CAP TANT J-LEAD, RESIN-MOLDED CHIP | 47UF | C3216 | 10 | 10V |  | C551, C552, C555, C561, C564-C567 | AVX | F931A476KAA
35 | 2 | E021852 | CAP CER X7R | 10000PF | C0402 | 10 | 50V |  | C57, C58 | MURATA | GRM155R71H103KA88D
36 | 1 | E012597 | CAP CER X7R 0402 | 1200PF | C0402 | 5 | 25V |  | C61 | AVX | 04023C122JAT2A
37 | 7 | E012419 | CAP CER C0G 0402 | 1000PF | C0402 | 5 | 50V |  | C610, C611, C635, C641, C642, C646, C650 | MURATA | GRM1555C1H102JA01
38 | 7 | E017331 | CAP CER X5R | 0.1UF | C0201 | 20 | 16V |  | C612-C614, C619, C622, C624, C629 | MURATA | GRM033R61C104ME84D
39 | 11 | E018614 | CAP CER NP0 | 10PF | C0201 | 5 | 25V |  | C615-C618, C620, C621, C634, C636, C637, C643, C648 | MURATA | GRM0335C1E100JD01D
40 | 1 | E012589 | CAP CER X7R 0402 | 39000PF | C0402 | 5 | 10V |  | C62 | AVX | 0402ZC393JAT2A
41 | 4 | E011633 | CAP CER C0G 0402 | 120PF | C0402 | 5 | 50V |  | C623, C626, C628, C631 | MURATA | GRM1555C1H121JA01
42 | 9 | E007896 | CAP CHIP MONO CER C0G 0402 | 100PF | C0402 | 5 | 50V |  | C63, C73, C74, C77, C78, C710, C712, C714, C716 | MURATA | GRM1555C1H101JD01D
43 | 1 | E006763 | CAP CER 0201 X7R | 100PF | C0201 | 10 | 25V |  | C638 | MURATA | GRM033R71E101KA01D
44 | 1 | E007265 | CAP ULTRA-BROADBAND | 100NF | C0402 | 15 | 10V |  | C645 | ATC | 545L104KT10
45 | 2 | E020421 | CAP CER MONO CHIP X5R | 0.1UF | C0402 | 10 | 10V |  | C649, C818 | MURATA | GRM155R61A104KA01D
46 | 1 | E013656 | CAP CER C0G 0402 | 390PF | C0402 | 5 | 50V |  | C66 | MURATA | GRM1555C1H391JA01D
47 | 1 | E015937 | CAP RF/MICROWAVE C0G | 10PF | C0402 | 2 | 50V |  | C69 | AVX | 04025U100GAT2A
48 | 1 | E011120 | OBSOLETE | 0.1UF | C0201 | 10 | 6.3V |  | C8 | PANASONIC | ECJ-ZEB0J104K
49 | 1 | E020966 | CAP CER X5R | 10UF | C0402 | 20 | 6.3V |  | C817 | TDK | C1005X5R0J106M050BC
50 | 1 | E006278 | LED RED SURFACE MOUNT | LNJ208R8ARA(RED) | LED0603 | N/A | 2.5V |  | CR5 | PANASONIC | LNJ208R8ARA
51 | 1 | E013436 | DIODE GPP RECTIFIER | S1AB-13-F | SMB-4 | N/A | 50V |  | D41 | DIODES INC | S1AB-13-F
52 | 1 | E019694 | DIODE SCHOTTKY BARRIER RECTIFIER | B0540W-7-F | SOD123-3 | N/A | 40V |  | D42 | DIODES INCORPORAT ED | B0540W-7-F
53 | 1 | E019308 | LED ALLNGAP 630NM (RED) | 597-3003-407F | LED0805 | N/A | 1.9V |  | DS1 | DIALIGHT | 597-3003-407F
54 | 1 | E006309 | LED GREEN SURFACE MOUNT | LNJ314G8TRA(GREEN) | LED0603 | N/A | 4V |  | DS41 | PANASONIC | LNJ314G8TRA
55 | 1 | E001179 | LED GREEN SURFACE MOUNT | SML-310MTT86 | LED0603 | N/A | 2.8V |  | DS61 | ROHM | SML-310MTT86
56 | 2 | E012242 | INDUCTOR CHIP FERRITE BD | 120OHM | L0603 | 25 |  |  | E1, E52 | MURATA | BLM18KG121TN1D
57 | 12 | E021228 | INDUCTOR CHIP FERRITE BEAD | 470OHM | L0603 | 25 |  |  | E2-E4, E31-E33, E49, E51, E53, E55, E58, E410 | MURATA | BLM18KG471SN1D
58 | 1 | E007371 | INDUCTOR CHIP FERRITE BEADS | 120OHM | L0402 | 25 |  |  | E5 | MURATA | BLM15PD121SN1B
59 | 7 | E002359 | INDUCTOR FERRITE BD | 39OHM | L0805 | N/A |  |  | E57, E66-E68, E510-E512 | PANASONIC | EXC-ML20A390U
60 | 2 | E018219 | INDUCTOR CHIP FERRITE CORE | 270NH | L0402-2 | 5 |  |  | E6, E7 | COILCRAFT | 0402AF-271XJLU
61 | 1 | E015493 | FLTR EMI SUPPRESSION | BNX024H01 | FLSML476W358H146 |  | 50V |  | FL1 | MURATA | BNX024H01
62 | 2 | E014551 | CONN-PCB END LAUNCH JACK RCPT | 142-0701-851 | CNSMAL562W375H166 |  |  |  | J31, J32 | EMERSON NETWORK POWER | 142-0701-851
63 | 2 | E000902 | CONN-PCB SMA ST JACK RECEP SMT | 142-0711-201 | CNJOHNSON142-0711-201 |  |  |  | J61, J62 | JOHNSON | 142-0711-201
64 | 1 | E000942 | CONN-PCB BERG JMPR ST MALE 2P,1X M000385 | 69157-102 | CNBERG69157-102 |  |  |  | JP1 | BERG | 69157-102
65 | 3 | E022483 | INDUCTOR POWER COIL | 2.7UH | 0805PS-272KL | 20 |  |  | L1, L2, L5 | COILCRAFT | 0805PS-272KL
66 | 2 | E011651 | INDUCTOR CHIP COIL 1210 | 270UH | L1210 | 5 |  |  | L3, L4 | MURATA | LQH32MN271J23L
67 | 1 | E017267 | INDUCTOR SHIELDED POWER | 1.5UH | LSMSQ157H83 | 20 |  |  | L41 | COILCRAFT | XFL4020-152MEB
68 | 1 | E022695 | INDUCTOR POWER | 3.3UH | LSML75W79H39 | 20 |  |  | L42 | COILCRAFT | XPL2010-332MLB
69 | 1 | E022694 | INDUCTOR SHIELDED POWER | 6.8UH | L0805_A | 20 |  |  | L43 | COILCRAFT | PFL2015-682MEB
70 | 1 | E023029 | INDUCTOR SHIELDED POWER | 6.8UH | LSMSQ130H60 | 20 |  |  | L44 | COILCRAFT INC. | LPS3314-682MR
71 | 1 | E022692 | INDUCTOR SHIELDED POWER | 15UH | LSMSQ154H71 | 20 |  |  | L45 | COILCRAFT | LPS4018-153MRB
72 | 4 | E021551 | INDUCTOR CHIP | 7.4NH | L0302CS | 5 |  |  | L61-L64 | COILCRAFT | 0302CS-7N4XJLU
73 | 1 | E011384 | CONN-PCB SGNL-END ARRAY MALE 400POS (FMC_HPC) | ASP-134488-01 | CNSAMTECASP-134488-01 |  |  |  | P1 | SAMTEC | ASP-134488-01
74 | 1 | E005952 | CONN-PCB HEADER 3 POS | MOLEX22-28-4033 | CNMOLEX22-28-4033 |  |  |  | P2 | MOLEX | 22-28-4033
75 | 1 | E015819 | TRAN DUAL N-CHA 20V (D-S) MOSFET WITH 2 PAD | SIA906EDJ-T1-GE3 | POWERPAKSC70-6 |  | 20V |  | Q41 | VISHAY | SIA906EDJ-T1-GE3
76 | 4 | E008190 | RES PRECISION THICK FILM CHIP R0402 | 4.7K | R0402 | 1 | 50V | 1/16W | R1, R2, R81, R810 | PANASONIC | ERJ-2RKF4701X
77 | 4 | E003464 | RES THICK FILM CHIP | 100K | R0402 | 5 |  | 1/10W | R9, R10, R51, R52 | PANASONIC | ERJ-2GEJ104X
78 | 4 | E021650 | RES PRECISION THICK FILM CHIP | 71.5 | R0201 | 1 |  | 1/20W | R11-R14 | PANASONIC | ERJ-1GNF71R5C
79 | 1 | E019639 | RES STD THICK FILM CHIP | 1 | R0402 | 5 |  | 1/16W | R21 | VISHAY | CRCW04021R00JNED
80 | 2 | E007239 | RES PRECISION THICK FILM CHIP R0201 | 100 | R0201 | 1 |  | 1/20W | R26, R32 | PANASONIC | ERJ-1GEF1000C | DNI
81 | 10 | E003438 | RES CHIP SMD JMPR | 0 | R0402 | 5 |  | 1/16W | R3, R8, R48, R49, R89, R425, R442, R444, R617, R629 | PANASONIC | ERJ-2GE0R00X | DNI
82 | 8 | E004015 | RES CHIP SMD 0201 | 0 | R0201 | 5 |  | 1/20W | R31, R314-R316, R613-R615, R620 | PANASONIC | ERJ-1GE0R00C
83 | 4 | E004015 | RES CHIP SMD 0201 | 0 | R0201 | 5 |  | 1/20W | R310, R311, R328, R329 | PANASONIC | ERJ-1GE0R00C | DNI
84 | 16 | E003751 | RES PRECISION THICK FILM CHIP R0402 | 10K | R0402 | 1 |  | 1/16W | R5, R35, R36, R38, R39, R71-R73, XR2, R312, R313, R324-R326, R334, R416 | PANASONIC | ERJ-2RKF1002X
85 | 2 | E008023 | RES THICK FILM CHIP | 3K | R0402 | 5 |  | 1/16W | R317, R322 | PANASONIC | ERJ-2GEJ302X
86 | 3 | E007439 | RES CHIP SMD 0402 | 1.2K | R0402 | 1 |  | 1/16W | R318, R321, R323 | PANASONIC | ERJ-2RKF1201X
87 | 4 | E003763 | RES PRECISION THICK FILM CHIP R0402 | 1K | R0402 | 1 |  | 1/10W | R4, R6, R320, R327 | PANASONIC | ERJ-2RKF1001X
88 | 2 | E003750 | RES PRECISION THICK FILM CHIP R0402 | 49.9 | R0402 | 1 |  | 1/16W | R33, R34 | PANASONIC | ERJ-2RKF49R9X
89 | 1 | E003751 | RES PRECISION THICK FILM CHIP R0402 | 10K | R0402 | 1 |  | 1/16W | R330 | PANASONIC | ERJ-2RKF1002X | DNI
90 | 23 | E003438 | RES CHIP SMD JMPR | 0 | R0402 | 5 |  | 1/16W | R41, R42, R47, R65, R82, R333, R335-R339, R410-R412, R414, R429, R443, R445, R619, R626-R628, R811 | PANASONIC | ERJ-2GE0R00X
91 | 3 | E016329 | RES PRECISION THICK FILM CHIP | 100 | R0402 | 1 |  | 1/10W | R37, R612, R621 | PANASONIC | ERJ-2RKF1000X
92 | 1 | E023709 | RES STD THICK FILM CHIP | 15.8K | R0402 | 1 |  | 1/16W | R413 | PANASONIC | ERA-2AEB1582X
93 | 1 | E019514 | RES THICK FILM CHIP | 29.4K | R0402 | 1 |  | 1/16W | R415 | MULTICOMP | MC 0.0625W0402 1% 29K4
94 | 1 | E015602 | RES PRECISION THICK FILM CHIP | 680 | R0402 | 1 |  | 1/10W | R417 | PANASONIC | ERJ-2RKF6800X
95 | 1 | E022008 | RES PRECISIONISION THICK FILM CHIP | 41.2K | R0402 | 1 |  | 1/10W | R418 | PANASONIC | ERJ-2RKF4122X
96 | 1 | E006346 | RES PRECISION THICK FILM CHIP R0402 | 80.6K | R0402 | 1 |  | 1/16W | R419 | PANASONIC | ERJ-2RKF8062X
97 | 1 | E006752 | RES FILM SMD 0402 | 75K | R0402 | 5 |  | 1/16W | R420 | PANASONIC | ERJ-2GEJ753X
98 | 2 | E003791 | RES PRECISION THICK FILM CHIP R0402 | 20K | R0402 | 1 |  | 1/16W | R421, R424 | PANASONIC | ERJ-2RKF2002X
99 | 1 | E007441 | RES CHIP SMD 0402 | 15K | R0402 | 1 |  | 1/16W | R422 | PANASONIC | ERJ-2RKF1502X
100 | 1 | E019610 | RES STD THICK FILM CHIP | 13.7K | R0402 | 1 | 50V | 1/16W | R423 | VISHAY | CRCW040213K7FKED
101 | 1 | E006366 | RES CHIP SMD 0402 | 470K | R0402 | 5 |  | 1/16W | R428 | YAGEO | 232270570474L
102 | 1 | E019883 | RES STD THICK FILM CHIP | 2.87K | R0402 | 1 |  | 1/16W | R43 | VISHAY | CRCW04022K87FKED
103 | 1 | E019889 | RES PRECISION THICK FILM CHIP | 499K | R0402 | 1 |  | 1/10W | R430 | PANASONIC | ERJ-2RKF4993X
104 | 1 | E022825 | RES THICK FILM CHIP | 110K | R0402 | 5 |  | 1/10W | R434 | PANASONIC | ERJ-2GEJ114X
105 | 1 | E017078 | RES THICK FILM | 0.1 | R0402 | 1 |  | 1/6W | R435 | PANASONIC | ERJ-2BSFR10X
106 | 1 | E003786 | RES FILM SMD 0402 | 62K | R0402 | 1 |  | 1/16W | R436 | YAGEO | 9C04021A6202FLHF3
107 | 1 | E003782 | RES PRECISION THICK FILM CHIP R0402 | 1.5K | R0402 | 1 |  | 1/16W | R437 | PANASONIC | ERJ-2RKF1501X
108 | 1 | E003680 | RES PRECISION THICK FILM CHIP R0603 | 6.98K | R0603 | 1 |  | 1/10W | R44 | PANASONIC | ERJ-3EKF6981V
109 | 1 | E003930 | RES FILM SMD 0603 | 1.15K | R0603 | 1 |  | 1/10W | R45 | DALE | CRCW0603-1151FRT1
110 | 1 | E018094 | RES PRECISION THICK FILM CHIP | 5.9K | R0402 | 1 |  | 1/10W | R46 | PANASONIC | ERJ-2RKF5901X
111 | 1 | E019550 | RES THICK FILM CHIP | 1.1K | R0402 | 1 |  | 1/16W | R61 | MULTICOMP | 0402WGF1101TCE
112 | 1 | E020626 | RES PRECISION THICK FILM CHIP | 1.8K | R0402 | 1 |  | 1/10W | R611 | PANASONIC | ERJ-2RKF1801X
113 | 1 | E010267 | RES METAL FILM CHIP 0402 | 5.1K | R0402 | 0.1 | 25V | 1/16W | R618 | PANASONIC | ERA-2AEB512X
114 | 1 | E010034 | RES PRECISION THICK FILM CHIP | 3.3K | R0402 | 1 | 50V | 1/10W | R62 | PANASONIC | ERJ-2RKF3301X
115 | 2 | E007693 | RES PRECISION THICK FILM CHIP R0201 | 49.9 | R0201 | 1 |  | 1/20W | R622, R625 | PANASONIC | ERJ-1GEF49R9C
116 | 1 | E007693 | RES PRECISION THICK FILM CHIP R0201 | 49.9 | R0201 | 1 |  | 1/20W | R623 | PANASONIC | ERJ-1GEF49R9C | DNI
117 | 1 | E010661 | RES THICK FILM CHIP | 0 | R0402 | 1 | 50V | 1/16W | R64 | MULTICOMP | 0402WGF0000TCE
118 | 1 | E003442 | RES FILM SMD 0402 | 51 | R0402 | 5 |  | 1/16W | R69 | PANASONIC | ERJ-2GEJ510X | DNI
119 | 1 | E010026 | RES CHIP R0402 | 9.76K | R0402 | 1 | 50V | 1/16W | R7 | PANASONIC | ERJ-2RKF9761X
120 | 5 | E004013 | RES PRECISION THICK FILM CHIP R0201 | 20K | R0201 | 1 |  | 1/20W | R83-R87 | PANASONIC | ERJ-1GEF2002C | DNI
121 | 1 | E004013 | RES PRECISION THICK FILM CHIP R0201 | 20K | R0201 | 1 |  | 1/20W | R88 | PANASONIC | ERJ-1GEF2002C
122 | 1 | E012306 | XFMR RF SMT | TC1-1-13MA+ | AT224-1 |  |  |  | T1 | MINI-CIRCUITS | TC1-1-13MA+
123 | 1 | E018203 | XFMR RF 50OHMS 10 TO 6000 MEGHZ PRELIM | TCM1-63AX+ | TSML150W160H160 |  |  |  | T33 | MINI CIRCUITS | TCM1-63AX+
124 | 1 | E022353 | IC-ADI 16BIT RF DAC 0.5MM PITCH PRELIM | AD9162XBCZ | BGA165_A |  |  |  | U1 | ADI | AD9162XBCZ
125 | 1 | E017082 | IC-ADI HIGH ISOLATION SPDT NON-REFLECTIVE SWITCH | HMC849LP4CE | HMC849LP4CE |  |  |  | U31 | ADI | HMC849LP4CE
126 | 2 | E018417 | IC-ADI 800mA, ULTRA LOW NOISE HIGH PSRR, RF LIN-REG 5.0V-OUT | ADM7150ACPZ-5.0 | DFN8_3X3_PAD2_38X1_64 |  |  |  | U32, U62 | ADI | ADM7150ACPZ-5.0
127 | 4 | E020267 | IC-ADI ULTRA LOW NOISE, HIGH PSRR, RF LIN REG 3.3 VOUT PRELIM | ADM7154ACPZ-3.3 | DFN8_3X3_PAD2_38X1_64 |  |  |  | U33, U55, U63, U64 | ADI | ADM7154ACPZ-3.3
128 | 1 | E015653 | IC-ADI CLK FAN OUT BUFFER PRELIM | AD9508BCPZ | QFN24_4X4_PAD2_5X2_5 |  |  |  | U34 | ADI | AD9508BCPZ
129 | 1 | E020094 | IC-ADI ULTRA LOW QUIESCENT I, CMOS LIN REG | ADP160AUJZ-3.3 | TSOT-5 |  | 3.3V |  | U35 | ADI | ADP160AUJZ-3.3
130 | 1 | E020084 | IC-ADI QUAD VOLTAGE MONITOR | ADM1184ARMZ | RM10 |  |  |  | U36 | ADI | ADM1184ARMZ
131 | 1 | E022637 | IC-ADI GAAS HBT MMIC DIVIDE-BY-4, DC - 13 GHZ | HMC362S8GE | S8G |  |  |  | U37 | ADI | HMC362S8GE
132 | 1 | E019222 | IC-ADI PACKWOOD, 4-CH INTEGRATED PWR SOLUTION PRELIM | ADP5054ACPZ | QFN48_7X7_PAD5_6X5_6 |  |  |  | U41 | ADI | ADP5054ACPZ
133 | 1 | E022241 | IC-ADI ULTRA LOW NOISE, HIGH PSRR, LDO PRELIM | ADP7183 | DFN8_2X2_PAD1_6X1_1 |  |  |  | U42 | ADI | ADP7183
134 | 1 | E020650 | IC-ADI INVERTING REGULATOR PRELIM | ADP5073 | QFN16_3X3_PAD1_75X1_75 |  |  |  | U43 | ADI | ADP5073
135 | 1 | E022662 | IC-ADI LOW NOISE, LINEAR REGULATOR, FIXED OUTPUT VOLTAGE | ADP7182ACPZN-1.2 | DFN6_2X2_PAD1_6X1 |  |  |  | U44 | ADI | ADP7182ACPZN-1.2
136 | 1 | E018991 | IC-ADI ULTRA LOW QUIESCENT I, CMOS LIN REG 2.5VOUT | ADP160ACBZ-2.5 | WLCSP4-2 |  |  |  | U51 | ADI | ADP160ACBZ-2.5
137 | 2 | E011085 | IC-ADI 2A, LOW VIN,LOW DROPOUT,LIN REG | ADP1740ACPZ-1.2-R7 | QFN16_4X4_PAD2_1X2_1 |  |  |  | U52, U53 | ADI | ADP1740ACPZ-1.2-R7
138 | 1 | E020759 | IC-ADI 600mA, ULTRA LOW NOISE, HIGH PSRR, RF LIN REG | ADM7154ACPZ-2.5 | DFN8_3X3_PAD2_44X1_6_A |  |  |  | U54 | ADI | ADM7154ACPZ-2.5
139 | 1 | E010058 | IC-ADI ULTRAFAST SIGe HVDS CLOCK/DATA BUFFERS | ADCLK914BCPZ | QFN16_3X3_PAD1_5X1_5 |  |  |  | U61 | ADI | ADCLK914BCPZ
140 | 1 | E022645 | IC-ADI MICROWAVE WIDEBAND SYNTH WITH INTEGRATED VCO PRELIM | ADF4355BCPZ | QFN32_5X5_PAD3_6X3_6 |  |  |  | U65 | ADI | ADF4355BCPZ
141 | 4 | E014936 | IC LOW VOL DUAL SUPPLY 4BIT XLATOR | FXL4TD245BQX | DQFN16_3_5X2_5_PAD2_15X1_15 |  |  |  | U71-U74 | FAIRCHILD SEMICONDUC TORS | FXL4TD245BQX
142 | 1 | E017713 | IC 2KBIT SER I2C BUS EEPROM | M24C02-WDW6TP | TSSOP8 |  |  |  | U81 | ST MICROELECT RONICS | M24C02-WDW6TP
143 | 1 | E007143 | CAP CER X5R 0603 | 10UF | C0603 | 20 | 6.3V |  | XC12 | MURATA | GRM188R60J106ME47D
144 | 1 | E014128 | LED HYPER-BRIGHT(BLUE) | LBL293-N1N2-25-Z(BLUE) | LED0603-2 | N/A | 3.1V | 0.080W | XCR1 | OSRAM | LBL293-N1N2-25-Z
145 | 1 | E000872 | CONN-PCB BERG HDR ST MALE 6P | SAMTECTSW10608GS6PIN | CNBERG1X6H205LD36 |  |  |  | XP1 | SAMTEC | TSW-106-08-G-S
146 | 1 | E021058 | CONN-PCB MINI USB, RCPT, VERT, DIP, B-TYPE | 2041517-1 | CNTE2041517-1 |  |  |  | XP2 | TE CONNECTIVI TY | 2041517-1
147 | 1 | E003245 | RES PRECISION THICK FILM CHIP R1206 | 80.6 | R1206 | 1 |  | 1/4W | XR6 | PANASONIC | ERJ-8ENF80R6V
148 | 1 | E014088 | IC HI-PERF USB MICROCONTROLLER | PIC18F24J50-I/ML | QFN28_6X6_PAD3_7X3_7 |  | 2V TO 3.6V |  | XU1 | MICROCHIP TECHNOLOGY | PIC18F24J50-I/ML
149 | 1 | E019195 | IC CRYSTAL LVPECL, LVDS OSCILLATOR | 122.88MEGHZ | YSML276W197H63 | 5 | 3.3V |  | Y61 | VECTRON | VCC6-LAB-122M880000
TP21(White), TP41(RED), TP64 and TP42(Black),TP43(Yellow)
TOTAL | 479 |  | JP31-34 | 0 OHM resistor