## Series Values
AD9287/19/28/59 Analog Input S-Parameter Data
Series Configuration - See Input Configuration Sheet for Diagram
Summary: This is the tabular formatted results taken to generate the frequency responses captured and presented in
application note AN-742, Frequency Domain Response of Switched-Cap ADCs. For additional information please refer to the paper sited above at www.analog.com.
NOTE: All imaginary numbers are assumed capacitive unless otherwise noted with a
AD922X (LFCSP) | Real Series | Imag Series | Real Series | Imag Series
Frequency | Track Mode (Ohms) | Track Mode (Xc) | Hold Mode (Ohms) | Hold Mode (Xc)
300000 | 11100 | -6320 | 15000 | -14500
924812.5 | 8480 | -1540 | 12300 | -913
1549625 | 8120 | -2720 | 12600 | -2140
2174437.5 | 7460 | -3530 | 12500 | -3120
2799250 | 6560 | -4240 | 12100 | -4430
3424062.5 | 5650 | -4670 | 11500 | -5450
4048875 | 4880 | -4750 | 10500 | -6190
4673687.5 | 4120 | -4660 | 9450 | -6600
5298500 | 3520 | -4540 | 8440 | -6890
5923312.5 | 3040 | -4450 | 7690 | -7250
6548125 | 2560 | -4190 | 6560 | -7110
7172937.5 | 2230 | -4000 | 5840 | -7040
7797750 | 1940 | -3840 | 5260 | -7050
8422562.5 | 1800 | -3830 | 5340 | -7470
9047375 | 1650 | -3920 | 5570 | -8500
9672187.5 | 1550 | -4050 | 6270 | -9970
10297000 | 1430 | -4080 | 6860 | -11200
10921812.5 | 1260 | -4030 | 6480 | -12300
11546625 | 1130 | -3840 | 5780 | -11900
12171437.5 | 1010 | -3620 | 4710 | -11300
12796250 | 905 | -3390 | 4020 | -10200
13421062.5 | 815 | -3160 | 3390 | -9050
14045875 | 749 | -2960 | 2910 | -8150
14670687.5 | 700 | -2790 | 2630 | -7410
15295500 | 643 | -2640 | 2300 | -6820
15920312.5 | 603 | -2530 | 2100 | -6520
16545125 | 550 | -2410 | 1840 | -6100
17169937.5 | 509 | -2310 | 1650 | -5780
17794750 | 480 | -2220 | 1540 | -5510
18419562.5 | 456 | -2130 | 1440 | -5250
19044375 | 431 | -2060 | 1340 | -5040
19669187.5 | 405 | -1980 | 1230 | -4820
20294000 | 379 | -1920 | 1130 | -4640
20918812.5 | 365 | -1850 | 1080 | -4460
21543625 | 346 | -1790 | 1000 | -4300
22168437.5 | 325 | -1730 | 907 | -4140
22793250 | 311 | -1690 | 852 | -4080
23418062.5 | 301 | -1640 | 829 | -3910
24042875 | 289 | -1600 | 801 | -3790
24667687.5 | 270 | -1550 | 704 | -3690
25292500 | 262 | -1520 | 672 | -3590
25917312.5 | 253 | -1480 | 643 | -3500
26542125 | 240 | -1440 | 582 | -3390
27166937.5 | 233 | -1410 | 562 | -3300
27791750 | 226 | -1380 | 542 | -3230
28416562.5 | 218 | -1350 | 503 | -3150
29041375 | 210 | -1320 | 481 | -3080
29666187.5 | 204 | -1290 | 453 | -3020
30291000 | 196 | -1260 | 437 | -2950
30915812.5 | 189 | -1230 | 405 | -2880
31540625 | 186 | -1210 | 401 | -2810
32165437.5 | 182 | -1190 | 388 | -2760
32790250 | 175 | -1160 | 355 | -2710
33415062.5 | 173 | -1140 | 357 | -2660
34039875 | 167 | -1120 | 333 | -2620
34664687.5 | 164 | -1100 | 321 | -2560
35289500 | 159 | -1080 | 301 | -2510
35914312.5 | 159 | -1060 | 301 | -2460
36539125 | 154 | -1050 | 284 | -2430
37163937.5 | 151 | -1030 | 275 | -2380
37788750 | 150 | -1010 | 271 | -2340
38413562.5 | 147 | -994 | 266 | -2300
39038375 | 142 | -980 | 238 | -2270
39663187.5 | 141 | -965 | 241 | -2240
40288000 | 139 | -951 | 231 | -2200
40912812.5 | 136 | -935 | 220 | -2160
41537625 | 135 | -922 | 217 | -2130
42162437.5 | 132 | -909 | 209 | -2100
42787250 | 130 | -897 | 202 | -2080
43412062.5 | 129 | -885 | 198 | -2050
44036875 | 127 | -870 | 193 | -2010
44661687.5 | 125 | -858 | 186 | -1980
45286500 | 124 | -847 | 182 | -1960
45911312.5 | 122 | -837 | 176 | -1930
46536125 | 121 | -827 | 170 | -1910
47160937.5 | 121 | -816 | 175 | -1890
47785750 | 120 | -805 | 167 | -1860
48410562.5 | 118 | -795 | 163 | -1840
49035375 | 115 | -787 | 151 | -1820
49660187.5 | 115 | -777 | 151 | -1790
50285000 | 114 | -769 | 146 | -1770
50909812.5 | 113 | -759 | 143 | -1750
51534625 | 113 | -750 | 145 | -1730
52159437.5 | 111 | -742 | 138 | -1710
52784250 | 110 | -734 | 132 | -1690
53409062.5 | 109 | -726 | 129 | -1670
54033875 | 109 | -718 | 128 | -1660
54658687.5 | 107 | -710 | 121 | -1640
55283500 | 107 | -703 | 124 | -1630
55908312.5 | 107 | -696 | 118 | -1610
56533125 | 105 | -688 | 114 | -1590
57157937.5 | 105 | -681 | 115 | -1570
57782750 | 105 | -675 | 114 | -1560
58407562.5 | 104 | -669 | 108 | -1550
59032375 | 104 | -662 | 110 | -1530
59657187.5 | 103 | -656 | 107 | -1520
60282000 | 103 | -650 | 107 | -1500
60906812.5 | 102 | -644 | 102 | -1490
61531625 | 102 | -638 | 103 | -1480
62156437.5 | 101 | -632 | 100 | -1460
62781250 | 100 | -627 | 97.9 | -1450
63406062.5 | 99.3 | -621 | 93.5 | -1440
64030875 | 99.6 | -616 | 95.1 | -1420
64655687.5 | 98.9 | -611 | 92 | -1410
65280500 | 99 | -606 | 92.6 | -1400
65905312.5 | 97.9 | -600 | 88 | -1390
66530125 | 97.5 | -595 | 87.3 | -1380
67154937.5 | 97.4 | -590 | 88 | -1370
67779750 | 96.9 | -586 | 83.4 | -1360
68404562.5 | 96.4 | -581 | 83 | -1340
69029375 | 95.9 | -577 | 80.4 | -1340
69654187.5 | 95.4 | -572 | 77 | -1330
70279000 | 94.6 | -567 | 72.6 | -1320
70903812.5 | 94.6 | -563 | 72.3 | -1310
71528625 | 93.9 | -559 | 68.6 | -1300
72153437.5 | 94.2 | -555 | 70.3 | -1290
72778250 | 93.4 | -550 | 66.8 | -1280
73403062.5 | 93.5 | -546 | 68.3 | -1260
74027875 | 93 | -542 | 65.5 | -1260
74652687.5 | 92.6 | -539 | 63.7 | -1250
75277500 | 92.7 | -535 | 63.3 | -1240
75902312.5 | 92.4 | -531 | 61.8 | -1230
76527125 | 92.6 | -528 | 62.4 | -1230
77151937.5 | 92.6 | -524 | 62.4 | -1220
77776750 | 91.6 | -520 | 58.9 | -1210
78401562.5 | 92 | -517 | 60.3 | -1200
79026375 | 91.4 | -514 | 56.1 | -1190
79651187.5 | 91.7 | -510 | 58.7 | -1190
80276000 | 91.3 | -507 | 55 | -1180
80900812.5 | 90.7 | -504 | 53.5 | -1170
81525625 | 90.6 | -501 | 51.9 | -1160
82150437.5 | 90.8 | -498 | 52 | -1160
82775250 | 90.4 | -495 | 49.5 | -1150
83400062.5 | 90.8 | -491 | 50.7 | -1140
84024875 | 90 | -488 | 48.8 | -1130
84649687.5 | 90.2 | -485 | 49.3 | -1130
85274500 | 90 | -482 | 48.3 | -1120
85899312.5 | 89.8 | -479 | 46.6 | -1110
86524125 | 89.6 | -476 | 47 | -1100
87148937.5 | 89.1 | -473 | 45 | -1100
87773750 | 89.3 | -471 | 45.8 | -1090
88398562.5 | 89.1 | -468 | 44.4 | -1090
89023375 | 89 | -466 | 42.7 | -1080
89648187.5 | 88.8 | -463 | 41.4 | -1070
90273000 | 88.9 | -460 | 42.3 | -1070
90897812.5 | 88.5 | -458 | 40.1 | -1060
91522625 | 88.5 | -455 | 39.3 | -1060
92147437.5 | 88.4 | -453 | 38.2 | -1050
92772250 | 88 | -450 | 36.9 | -1040
93397062.5 | 88 | -448 | 36.3 | -1040
94021875 | 87.8 | -445 | 34.8 | -1030
94646687.5 | 87.7 | -443 | 34.6 | -1020
95271500 | 87.4 | -441 | 33 | -1020
95896312.5 | 87.2 | -439 | 32.9 | -1010
96521125 | 87.3 | -436 | 33.3 | -1010
97145937.5 | 87.3 | -434 | 33.2 | -1000
97770750 | 87 | -432 | 31.2 | -998
98395562.5 | 86.8 | -430 | 30.1 | -992
99020375 | 86.5 | -428 | 29.9 | -987
99645187.5 | 86.4 | -426 | 28.4 | -981
100270000 | 86.4 | -424 | 28.9 | -977
100894812.5 | 86 | -422 | 26.5 | -972
101519625 | 85.8 | -420 | 25.4 | -966
102144437.5 | 85.9 | -418 | 24.7 | -964
102769250 | 85.6 | -416 | 23.7 | -957
103394062.5 | 85.6 | -414 | 23 | -954
104018875 | 85.5 | -412 | 21.8 | -948
104643687.5 | 85.4 | -410 | 21.2 | -943
105268500 | 85.3 | -409 | 20.7 | -940
105893312.5 | 85.1 | -407 | 19.7 | -934
106518125 | 85.1 | -405 | 18.7 | -930
107142937.5 | 85.3 | -404 | 19.7 | -926
107767750 | 85 | -402 | 18.8 | -920
108392562.5 | 85.3 | -400 | 19.8 | -917
109017375 | 84.9 | -399 | 17.9 | -914
109642187.5 | 84.8 | -397 | 17.7 | -909
110267000 | 84.8 | -395 | 16.2 | -907
110891812.5 | 84.8 | -394 | 16.7 | -903
111516625 | 84.6 | -392 | 16.2 | -899
112141437.5 | 84.7 | -390 | 16.1 | -894
112766250 | 84.5 | -389 | 13.9 | -891
113391062.5 | 84.8 | -387 | 15 | -887
114015875 | 84.7 | -386 | 14.6 | -883
114640687.5 | 84.9 | -384 | 15.2 | -879
115265500 | 84.4 | -383 | 12.3 | -876
115890312.5 | 84.7 | -381 | 14.7 | -872
116515125 | 84.7 | -380 | 14 | -870
117139937.5 | 84.5 | -379 | 12.7 | -866
117764750 | 84.6 | -377 | 13.1 | -862
118389562.5 | 84.6 | -376 | 13 | -859
119014375 | 84.6 | -374 | 13.3 | -855
119639187.5 | 84.8 | -373 | 13.6 | -853
120264000 | 84.3 | -372 | 11.7 | -848
120888812.5 | 84.5 | -370 | 12.5 | -846
121513625 | 84.4 | -369 | 11.3 | -844
122138437.5 | 84.5 | -368 | 11.5 | -841
122763250 | 84.7 | -367 | 11.6 | -838
123388062.5 | 84.6 | -365 | 11.1 | -835
124012875 | 84.5 | -364 | 10.7 | -832
124637687.5 | 84.5 | -363 | 9.78 | -828
125262500 | 84.5 | -362 | 9.06 | -825
125887312.5 | 84.4 | -360 | 8.58 | -822
126512125 | 84.5 | -359 | 8.68 | -819
127136937.5 | 84.5 | -358 | 7.91 | -817
127761750 | 84.5 | -357 | 7.65 | -813
128386562.5 | 84.6 | -356 | 8.35 | -811
129011375 | 84.3 | -355 | 7.08 | -807
129636187.5 | 84.3 | -354 | 6.26 | -805
130261000 | 84.3 | -352 | 6.59 | -802
130885812.5 | 84.2 | -352 | 5.41 | -800
131510625 | 84.3 | -350 | 5.51 | -797
132135437.5 | 84.4 | -349 | 5.87 | -796
132760250 | 84.2 | -349 | 4.41 | -793
133385062.5 | 84.1 | -347 | 3.53 | -790
134009875 | 84.2 | -347 | 2.98 | -788
134634687.5 | 84.1 | -346 | 2.31 | -787
135259500 | 84.3 | -345 | 2.71 | -784
135884312.5 | 84.3 | -344 | 2.05 | -781
136509125 | 84.3 | -343 | 1.88 | -779
137133937.5 | 84.2 | -342 | 0.932 | -776
137758750 | 84.3 | -341 | 1.03 | -774
138383562.5 | 84.4 | -340 | 0.597 | -772
139008375 | 84.4 | -339 | 1.03 | -769
139633187.5 | 84.3 | -338 | -1.14 | -767
140258000 | 84.5 | -337 | 0.0231 | -765
140882812.5 | 84.3 | -337 | -0.82 | -764
141507625 | 84.3 | -336 | -0.783 | -762
142132437.5 | 84.4 | -335 | -1.54 | -759
142757250 | 84.4 | -334 | -1.57 | -757
143382062.5 | 84.6 | -333 | -1.49 | -755
144006875 | 84.6 | -333 | -2.21 | -754
144631687.5 | 84.5 | -332 | -3.2 | -752
145256500 | 84.7 | -331 | -2.48 | -749
145881312.5 | 84.6 | -330 | -3.82 | -748
146506125 | 84.7 | -329 | -4.4 | -746
147130937.5 | 84.5 | -329 | -6.29 | -744
147755750 | 84.6 | -328 | -5.32 | -741
148380562.5 | 84.6 | -327 | -6.71 | -740
149005375 | 84.9 | -326 | -6.2 | -738
149630187.5 | 84.9 | -326 | -6.59 | -736
150255000 | 84.8 | -325 | -7.87 | -734
150879812.5 | 84.8 | -324 | -6.86 | -732
151504625 | 84.5 | -324 | -8.99 | -731
152129437.5 | 84.9 | -323 | -8.31 | -729
152754250 | 84.8 | -322 | -8.82 | -727
153379062.5 | 84.8 | -322 | -9.16 | -726
154003875 | 84.8 | -321 | -9.86 | -724
154628687.5 | 84.8 | -321 | -10.2 | -723
155253500 | 85.1 | -320 | -10.9 | -721
155878312.5 | 85.1 | -319 | -11.2 | -720
156503125 | 85.1 | -319 | -12.1 | -718
157127937.5 | 85.2 | -318 | -12.2 | -718
157752750 | 85.3 | -318 | -12.3 | -716
158377562.5 | 85.3 | -317 | -11.9 | -713
159002375 | 85.4 | -316 | -12.8 | -712
159627187.5 | 85.6 | -316 | -12.7 | -711
160252000 | 85.5 | -315 | -13.8 | -709
160876812.5 | 85.6 | -315 | -13.9 | -707
161501625 | 85.8 | -314 | -13.7 | -706
162126437.5 | 85.6 | -313 | -14.3 | -704
162751250 | 85.9 | -313 | -14.4 | -703
163376062.5 | 86 | -312 | -14.4 | -702
164000875 | 86.1 | -312 | -14.3 | -701
164625687.5 | 86.2 | -311 | -14.8 | -700
165250500 | 86.2 | -311 | -15.2 | -698
165875312.5 | 86.4 | -310 | -15.4 | -698
166500125 | 86.5 | -310 | -15.6 | -696
167124937.5 | 86.6 | -309 | -16.2 | -695
167749750 | 86.8 | -309 | -15.9 | -693
168374562.5 | 86.9 | -308 | -16.4 | -692
168999375 | 87 | -308 | -16.7 | -691
169624187.5 | 87.1 | -307 | -16.7 | -689
170249000 | 87.1 | -307 | -16.9 | -688
170873812.5 | 87.1 | -306 | -17.6 | -687
171498625 | 87.5 | -306 | -16.6 | -686
172123437.5 | 87.5 | -306 | -17.7 | -685
172748250 | 87.5 | -305 | -18.2 | -684
173373062.5 | 87.6 | -305 | -18.2 | -683
173997875 | 87.7 | -304 | -18.3 | -682
174622687.5 | 87.9 | -304 | -18.7 | -681
175247500 | 87.9 | -304 | -18.9 | -680
175872312.5 | 88.1 | -303 | -19.3 | -680
176497125 | 88.1 | -303 | -19.3 | -677
177121937.5 | 88 | -302 | -21 | -677
177746750 | 88.3 | -302 | -20.5 | -676
178371562.5 | 88.4 | -302 | -21 | -675
178996375 | 88.3 | -301 | -21.5 | -674
179621187.5 | 88.3 | -301 | -22.7 | -673
180246000 | 88.4 | -301 | -23 | -672
180870812.5 | 88.6 | -301 | -23.7 | -671
181495625 | 88.6 | -300 | -24.1 | -669
182120437.5 | 88.6 | -300 | -25 | -668
182745250 | 88.7 | -299 | -24.6 | -667
183370062.5 | 88.8 | -299 | -25.5 | -666
183994875 | 88.8 | -299 | -25.8 | -665
184619687.5 | 89.1 | -299 | -25.4 | -665
185244500 | 89 | -298 | -26.7 | -664
185869312.5 | 89.1 | -298 | -26.8 | -663
186494125 | 89.2 | -298 | -27.1 | -662
187118937.5 | 89.5 | -298 | -27.1 | -662
187743750 | 89.4 | -297 | -27.8 | -661
188368562.5 | 89.6 | -297 | -28.3 | -661
188993375 | 89.8 | -297 | -29 | -660
189618187.5 | 90.1 | -297 | -29.5 | -659
190243000 | 90 | -296 | -30.1 | -658
190867812.5 | 90 | -296 | -29.8 | -657
191492625 | 90.1 | -296 | -30.9 | -657
192117437.5 | 90.3 | -296 | -30.5 | -656
192742250 | 90.4 | -295 | -30.6 | -655
193367062.5 | 90.5 | -295 | -30.9 | -655
193991875 | 90.7 | -295 | -30.9 | -654
194616687.5 | 90.8 | -295 | -31.3 | -654
195241500 | 90.8 | -295 | -32.2 | -653
195866312.5 | 91 | -295 | -31.9 | -652
196491125 | 91.1 | -295 | -32.2 | -652
197115937.5 | 91.1 | -294 | -32.4 | -651
197740750 | 91.4 | -294 | -33 | -652
198365562.5 | 91.4 | -294 | -32.8 | -651
198990375 | 91.6 | -294 | -33.5 | -650
199615187.5 | 91.8 | -294 | -33.5 | -649
200240000 | 91.9 | -294 | -34.1 | -649
200864812.5 | 92 | -293 | -33.6 | -649
201489625 | 92.2 | -293 | -34.6 | -649
202114437.5 | 92.3 | -293 | -34.9 | -648
202739250 | 92.5 | -293 | -35.4 | -648
203364062.5 | 92.6 | -293 | -35.6 | -647
203988875 | 92.7 | -292 | -35.8 | -646
204613687.5 | 92.9 | -292 | -35.8 | -646
205238500 | 92.9 | -292 | -36.3 | -645
205863312.5 | 93 | -292 | -36.2 | -645
206488125 | 93.2 | -292 | -36.4 | -645
207112937.5 | 93.1 | -292 | -37 | -644
207737750 | 93.1 | -292 | -38.6 | -644
208362562.5 | 93.3 | -292 | -37.8 | -643
208987375 | 93.4 | -292 | -38.4 | -643
209612187.5 | 93.7 | -291 | -37.9 | -643
210237000 | 93.6 | -291 | -39.5 | -642
210861812.5 | 93.8 | -291 | -39.5 | -642
211486625 | 93.7 | -291 | -40.5 | -641
212111437.5 | 93.7 | -291 | -40.8 | -641
212736250 | 94 | -291 | -40.8 | -641
213361062.5 | 94.2 | -291 | -41.8 | -641
213985875 | 94.2 | -291 | -42.3 | -640
214610687.5 | 94.2 | -291 | -42.9 | -639
215235500 | 94.1 | -291 | -43.2 | -638
215860312.5 | 94.3 | -291 | -44.4 | -638
216485125 | 94.4 | -290 | -44.4 | -638
217109937.5 | 94.6 | -290 | -44.8 | -638
217734750 | 94.6 | -290 | -45.1 | -637
218359562.5 | 94.7 | -290 | -45.5 | -637
218984375 | 94.7 | -290 | -45.8 | -637
219609187.5 | 94.9 | -290 | -46.7 | -637
220234000 | 95 | -290 | -46.6 | -637
220858812.5 | 95.3 | -290 | -47.6 | -637
221483625 | 95.4 | -290 | -47.8 | -637
222108437.5 | 95.4 | -290 | -48.9 | -637
222733250 | 95.6 | -290 | -49.2 | -637
223358062.5 | 95.8 | -290 | -50 | -637
223982875 | 95.9 | -290 | -49.9 | -636
224607687.5 | 96 | -290 | -51.3 | -636
225232500 | 96.1 | -290 | -51 | -635
225857312.5 | 96.3 | -290 | -51.9 | -636
226482125 | 96.3 | -290 | -51.8 | -635
227106937.5 | 96.8 | -290 | -51.5 | -636
227731750 | 97 | -290 | -52.4 | -636
228356562.5 | 97.1 | -290 | -53 | -636
228981375 | 97.1 | -290 | -52.8 | -636
229606187.5 | 97.3 | -290 | -53.1 | -636
230231000 | 97.5 | -290 | -53.8 | -637
230855812.5 | 97.7 | -290 | -53.9 | -636
231480625 | 97.8 | -290 | -54.8 | -636
232105437.5 | 98 | -290 | -55.1 | -637
232730250 | 98.2 | -290 | -55.5 | -637
233355062.5 | 98.5 | -290 | -55.7 | -637
233979875 | 98.8 | -290 | -56.1 | -638
234604687.5 | 98.9 | -290 | -56.4 | -637
235229500 | 99 | -290 | -57.3 | -638
235854312.5 | 99.1 | -290 | -57.7 | -637
236479125 | 99.4 | -290 | -57.9 | -638
237103937.5 | 99.7 | -290 | -58 | -638
237728750 | 99.8 | -290 | -59.1 | -638
238353562.5 | 100 | -290 | -58.9 | -638
238978375 | 100 | -290 | -59.5 | -639
239603187.5 | 100 | -290 | -59.8 | -638
240228000 | 101 | -290 | -60.3 | -639
240852812.5 | 101 | -290 | -60.6 | -640
241477625 | 101 | -290 | -61.2 | -640
242102437.5 | 102 | -290 | -60.7 | -640
242727250 | 102 | -290 | -61.8 | -640
243352062.5 | 102 | -290 | -62.2 | -641
243976875 | 102 | -291 | -63.2 | -641
244601687.5 | 102 | -290 | -62.7 | -641
245226500 | 103 | -291 | -63.4 | -642
245851312.5 | 103 | -291 | -64.2 | -641
246476125 | 103 | -291 | -64.7 | -642
247100937.5 | 103 | -291 | -65.3 | -641
247725750 | 103 | -291 | -65.2 | -641
248350562.5 | 104 | -291 | -66.4 | -642
248975375 | 104 | -291 | -66.3 | -642
249600187.5 | 104 | -291 | -67 | -643
250225000 | 104 | -291 | -67 | -643
250849812.5 | 105 | -291 | -67.6 | -643
251474625 | 105 | -291 | -67.9 | -644
252099437.5 | 105 | -291 | -68.8 | -643
252724250 | 105 | -291 | -69.5 | -644
253349062.5 | 105 | -291 | -69.8 | -644
253973875 | 106 | -292 | -70.7 | -645
254598687.5 | 106 | -292 | -71.1 | -645
255223500 | 106 | -292 | -72.2 | -645
255848312.5 | 106 | -292 | -73 | -645
256473125 | 106 | -292 | -73.2 | -645
257097937.5 | 107 | -292 | -74 | -646
257722750 | 107 | -292 | -74.6 | -646
258347562.5 | 107 | -292 | -75 | -646
258972375 | 107 | -293 | -75.5 | -647
259597187.5 | 108 | -293 | -76.2 | -647
260222000 | 108 | -293 | -76.7 | -648
260846812.5 | 108 | -293 | -77.4 | -648
261471625 | 109 | -293 | -77.4 | -648
262096437.5 | 109 | -293 | -78.6 | -649
262721250 | 109 | -293 | -78.7 | -649
263346062.5 | 109 | -294 | -79.7 | -650
263970875 | 110 | -294 | -79.5 | -651
264595687.5 | 110 | -294 | -80.8 | -651
265220500 | 110 | -294 | -81.2 | -652
265845312.5 | 111 | -294 | -82.1 | -653
266470125 | 111 | -294 | -81.8 | -652
267094937.5 | 111 | -294 | -82.7 | -654
267719750 | 112 | -295 | -83.1 | -654
268344562.5 | 112 | -295 | -83.8 | -655
268969375 | 112 | -295 | -85.2 | -655
269594187.5 | 113 | -295 | -84.5 | -656
270219000 | 113 | -295 | -85.3 | -657
270843812.5 | 113 | -296 | -85.9 | -658
271468625 | 114 | -296 | -85.3 | -658
272093437.5 | 114 | -296 | -86.5 | -659
272718250 | 114 | -296 | -87.4 | -660
273343062.5 | 115 | -296 | -88 | -660
273967875 | 115 | -296 | -88.4 | -661
274592687.5 | 115 | -297 | -88.8 | -662
275217500 | 116 | -297 | -89.3 | -663
275842312.5 | 116 | -297 | -89.5 | -664
276467125 | 117 | -298 | -91.3 | -665
277091937.5 | 117 | -298 | -91.4 | -666
277716750 | 117 | -298 | -92.6 | -667
278341562.5 | 118 | -298 | -92.4 | -667
278966375 | 118 | -298 | -93.1 | -669
279591187.5 | 119 | -298 | -93 | -669
280216000 | 119 | -299 | -93.8 | -670
280840812.5 | 119 | -299 | -94.1 | -671
281465625 | 120 | -299 | -94.7 | -672
282090437.5 | 120 | -300 | -95.4 | -673
282715250 | 121 | -300 | -96.4 | -674
283340062.5 | 121 | -300 | -96.4 | -675
283964875 | 121 | -300 | -97 | -676
284589687.5 | 122 | -301 | -97.7 | -676
285214500 | 122 | -301 | -98.4 | -678
285839312.5 | 122 | -301 | -99 | -678
286464125 | 123 | -301 | -99.7 | -680
287088937.5 | 123 | -302 | -100 | -680
287713750 | 123 | -302 | -101 | -681
288338562.5 | 124 | -302 | -101 | -683
288963375 | 124 | -303 | -103 | -684
289588187.5 | 125 | -303 | -103 | -684
290213000 | 125 | -303 | -103 | -686
290837812.5 | 125 | -303 | -104 | -686
291462625 | 126 | -304 | -105 | -687
292087437.5 | 126 | -304 | -106 | -688
292712250 | 127 | -304 | -106 | -689
293337062.5 | 127 | -305 | -107 | -689
293961875 | 127 | -305 | -107 | -691
294586687.5 | 128 | -305 | -108 | -691
295211500 | 128 | -306 | -109 | -693
295836312.5 | 129 | -306 | -109 | -694
296461125 | 129 | -306 | -109 | -695
297085937.5 | 129 | -306 | -110 | -695
297710750 | 130 | -307 | -111 | -698
298335562.5 | 130 | -307 | -113 | -698
298960375 | 130 | -307 | -114 | -699
299585187.5 | 131 | -308 | -115 | -699
300210000 | 131 | -308 | -116 | -701
300834812.5 | 131 | -308 | -116 | -701
301459625 | 132 | -309 | -117 | -703
302084437.5 | 132 | -309 | -118 | -702
302709250 | 133 | -310 | -120 | -705
303334062.5 | 133 | -310 | -120 | -705
303958875 | 133 | -310 | -121 | -705
304583687.5 | 134 | -311 | -122 | -707
305208500 | 134 | -311 | -123 | -708
305833312.5 | 135 | -312 | -123 | -710
306458125 | 135 | -312 | -124 | -710
307082937.5 | 135 | -312 | -126 | -712
307707750 | 136 | -312 | -126 | -713
308332562.5 | 136 | -313 | -129 | -713
308957375 | 136 | -313 | -129 | -715
309582187.5 | 137 | -314 | -130 | -717
310207000 | 137 | -314 | -131 | -717
310831812.5 | 137 | -315 | -133 | -719
311456625 | 138 | -315 | -133 | -720
312081437.5 | 138 | -315 | -134 | -722
312706250 | 139 | -316 | -136 | -722
313331062.5 | 139 | -316 | -136 | -723
313955875 | 140 | -317 | -137 | -725
314580687.5 | 140 | -317 | -138 | -725
315205500 | 140 | -317 | -139 | -726
315830312.5 | 141 | -317 | -140 | -728
316455125 | 141 | -318 | -141 | -729
317079937.5 | 142 | -319 | -142 | -730
317704750 | 142 | -319 | -143 | -732
318329562.5 | 143 | -319 | -144 | -733
318954375 | 143 | -320 | -145 | -735
319579187.5 | 143 | -320 | -146 | -737
320204000 | 144 | -321 | -149 | -738
320828812.5 | 144 | -321 | -149 | -739
321453625 | 145 | -321 | -151 | -741
322078437.5 | 145 | -322 | -152 | -742
322703250 | 145 | -322 | -153 | -743
323328062.5 | 146 | -323 | -155 | -745
323952875 | 146 | -323 | -156 | -746
324577687.5 | 147 | -323 | -157 | -747
325202500 | 147 | -324 | -159 | -749
325827312.5 | 148 | -324 | -159 | -751
326452125 | 148 | -324 | -160 | -752
327076937.5 | 149 | -325 | -162 | -754
327701750 | 149 | -325 | -163 | -755
328326562.5 | 150 | -326 | -164 | -757
328951375 | 150 | -326 | -164 | -758
329576187.5 | 151 | -326 | -166 | -760
330201000 | 151 | -327 | -167 | -761
330825812.5 | 152 | -327 | -168 | -763
331450625 | 152 | -328 | -170 | -764
332075437.5 | 152 | -328 | -171 | -766
332700250 | 153 | -328 | -173 | -768
333325062.5 | 153 | -329 | -175 | -769
333949875 | 154 | -329 | -176 | -771
334574687.5 | 154 | -330 | -178 | -772
335199500 | 155 | -330 | -179 | -773
335824312.5 | 156 | -330 | -180 | -775
336449125 | 156 | -331 | -181 | -776
337073937.5 | 157 | -331 | -181 | -778
337698750 | 157 | -332 | -183 | -780
338323562.5 | 157 | -332 | -185 | -780
338948375 | 158 | -332 | -186 | -783
339573187.5 | 158 | -333 | -187 | -784
340198000 | 159 | -333 | -188 | -786
340822812.5 | 160 | -333 | -189 | -788
341447625 | 160 | -334 | -191 | -789
342072437.5 | 160 | -334 | -193 | -790
342697250 | 161 | -335 | -194 | -791
343322062.5 | 162 | -335 | -195 | -794
343946875 | 162 | -335 | -196 | -795
344571687.5 | 163 | -336 | -199 | -797
345196500 | 163 | -336 | -198 | -797
345821312.5 | 164 | -336 | -201 | -801
346446125 | 164 | -337 | -202 | -801
347070937.5 | 165 | -337 | -203 | -802
347695750 | 165 | -337 | -205 | -803
348320562.5 | 166 | -338 | -206 | -806
348945375 | 166 | -338 | -207 | -806
349570187.5 | 167 | -338 | -209 | -808
350195000 | 168 | -339 | -210 | -810
350819812.5 | 168 | -339 | -211 | -810
351444625 | 169 | -339 | -212 | -813
352069437.5 | 169 | -340 | -214 | -815
352694250 | 170 | -340 | -217 | -816
353319062.5 | 170 | -340 | -217 | -818
353943875 | 171 | -341 | -219 | -820
354568687.5 | 171 | -341 | -220 | -820
355193500 | 172 | -342 | -223 | -822
355818312.5 | 173 | -342 | -224 | -825
356443125 | 173 | -343 | -225 | -825
357067937.5 | 174 | -343 | -227 | -828
357692750 | 175 | -343 | -228 | -829
358317562.5 | 175 | -344 | -231 | -831
358942375 | 176 | -344 | -232 | -831
359567187.5 | 176 | -344 | -234 | -834
360192000 | 177 | -345 | -235 | -836
360816812.5 | 177 | -345 | -237 | -837
361441625 | 178 | -346 | -238 | -839
362066437.5 | 179 | -346 | -240 | -841
362691250 | 180 | -347 | -242 | -844
363316062.5 | 180 | -347 | -244 | -844
363940875 | 181 | -347 | -246 | -847
364565687.5 | 182 | -348 | -248 | -848
365190500 | 183 | -348 | -250 | -850
365815312.5 | 183 | -349 | -251 | -851
366440125 | 184 | -349 | -254 | -853
367064937.5 | 185 | -349 | -256 | -856
367689750 | 185 | -349 | -257 | -857
368314562.5 | 186 | -350 | -260 | -859
368939375 | 187 | -351 | -262 | -861
369564187.5 | 187 | -351 | -262 | -863
370189000 | 188 | -351 | -265 | -865
370813812.5 | 189 | -352 | -267 | -867
371438625 | 190 | -352 | -269 | -871
372063437.5 | 191 | -353 | -271 | -872
372688250 | 191 | -353 | -272 | -874
373313062.5 | 192 | -354 | -275 | -875
373937875 | 193 | -354 | -277 | -878
374562687.5 | 193 | -354 | -279 | -880
375187500 | 194 | -355 | -282 | -881
375812312.5 | 195 | -355 | -284 | -885
376437125 | 196 | -356 | -286 | -886
377061937.5 | 196 | -356 | -288 | -888
377686750 | 197 | -357 | -290 | -890
378311562.5 | 198 | -357 | -291 | -893
378936375 | 199 | -358 | -295 | -893
379561187.5 | 200 | -358 | -297 | -896
380186000 | 200 | -358 | -299 | -897
380810812.5 | 201 | -359 | -301 | -900
381435625 | 203 | -359 | -303 | -904
382060437.5 | 203 | -360 | -305 | -905
382685250 | 204 | -360 | -307 | -907
383310062.5 | 205 | -361 | -310 | -909
383934875 | 206 | -361 | -312 | -911
384559687.5 | 207 | -361 | -315 | -915
385184500 | 207 | -362 | -316 | -915
385809312.5 | 208 | -362 | -319 | -918
386434125 | 209 | -362 | -322 | -921
387058937.5 | 209 | -363 | -324 | -921
387683750 | 211 | -364 | -327 | -925
388308562.5 | 211 | -364 | -330 | -925
388933375 | 212 | -365 | -332 | -927
389558187.5 | 213 | -365 | -333 | -929
390183000 | 214 | -366 | -337 | -932
390807812.5 | 215 | -366 | -338 | -935
391432625 | 215 | -366 | -339 | -937
392057437.5 | 216 | -367 | -342 | -939
392682250 | 217 | -367 | -344 | -942
393307062.5 | 218 | -368 | -347 | -942
393931875 | 219 | -368 | -347 | -946
394556687.5 | 219 | -369 | -351 | -947
395181500 | 220 | -369 | -352 | -949
395806312.5 | 221 | -369 | -355 | -950
396431125 | 222 | -370 | -357 | -954
397055937.5 | 223 | -370 | -360 | -956
397680750 | 224 | -370 | -362 | -958
398305562.5 | 225 | -370 | -364 | -961
398930375 | 225 | -371 | -367 | -962
399555187.5 | 226 | -371 | -367 | -963
400180000 | 227 | -371 | -369 | -967
400804812.5 | 227 | -371 | -370 | -968
401429625 | 228 | -372 | -373 | -971
402054437.5 | 229 | -372 | -375 | -972
402679250 | 230 | -372 | -376 | -975
403304062.5 | 231 | -372 | -377 | -977
403928875 | 232 | -373 | -379 | -980
404553687.5 | 233 | -373 | -379 | -984
405178500 | 234 | -373 | -381 | -989
405803312.5 | 235 | -373 | -383 | -992
406428125 | 236 | -373 | -385 | -996
407052937.5 | 236 | -374 | -385 | -998
407677750 | 238 | -374 | -388 | -1010
408302562.5 | 239 | -373 | -388 | -1010
408927375 | 240 | -373 | -390 | -1010
409552187.5 | 241 | -374 | -392 | -1020
410177000 | 243 | -373 | -393 | -1030
410801812.5 | 244 | -374 | -394 | -1030
411426625 | 246 | -373 | -397 | -1040
412051437.5 | 247 | -374 | -400 | -1050
412676250 | 249 | -374 | -405 | -1060
413301062.5 | 250 | -374 | -407 | -1060
413925875 | 252 | -374 | -413 | -1070
414550687.5 | 254 | -375 | -418 | -1080
415175500 | 257 | -375 | -427 | -1090
415800312.5 | 258 | -376 | -433 | -1100
416425125 | 260 | -376 | -443 | -1110
417049937.5 | 262 | -377 | -451 | -1120
417674750 | 264 | -378 | -462 | -1130
418299562.5 | 265 | -379 | -473 | -1130
418924375 | 267 | -380 | -485 | -1140
419549187.5 | 269 | -381 | -500 | -1140
420174000 | 270 | -382 | -511 | -1140
420798812.5 | 272 | -383 | -522 | -1140
421423625 | 273 | -384 | -531 | -1150
422048437.5 | 275 | -385 | -544 | -1150
422673250 | 276 | -386 | -555 | -1150
423298062.5 | 277 | -387 | -564 | -1150
423922875 | 278 | -388 | -575 | -1150
424547687.5 | 279 | -389 | -583 | -1150
425172500 | 281 | -390 | -593 | -1150
425797312.5 | 281 | -391 | -600 | -1150
426422125 | 283 | -391 | -611 | -1150
427046937.5 | 284 | -392 | -618 | -1150
427671750 | 285 | -393 | -626 | -1150
428296562.5 | 286 | -393 | -634 | -1150
428921375 | 288 | -394 | -642 | -1150
429546187.5 | 289 | -394 | -649 | -1150
430171000 | 290 | -395 | -659 | -1160
430795812.5 | 291 | -396 | -667 | -1160
431420625 | 293 | -397 | -675 | -1160
432045437.5 | 294 | -397 | -684 | -1160
432670250 | 295 | -398 | -688 | -1160
433295062.5 | 296 | -398 | -699 | -1160
433919875 | 297 | -399 | -704 | -1160
434544687.5 | 299 | -399 | -714 | -1160
435169500 | 300 | -399 | -722 | -1160
435794312.5 | 301 | -400 | -727 | -1160
436419125 | 303 | -400 | -736 | -1160
437043937.5 | 304 | -401 | -743 | -1160
437668750 | 305 | -401 | -748 | -1160
438293562.5 | 306 | -402 | -759 | -1170
438918375 | 307 | -402 | -766 | -1160
439543187.5 | 309 | -402 | -773 | -1170
440168000 | 310 | -402 | -784 | -1170
440792812.5 | 312 | -402 | -792 | -1170
441417625 | 313 | -403 | -799 | -1170
442042437.5 | 314 | -403 | -806 | -1170
442667250 | 316 | -403 | -817 | -1170
443292062.5 | 317 | -404 | -825 | -1170
443916875 | 319 | -404 | -835 | -1180
444541687.5 | 320 | -404 | -841 | -1170
445166500 | 322 | -405 | -852 | -1170
445791312.5 | 324 | -405 | -862 | -1180
446416125 | 325 | -405 | -867 | -1180
447040937.5 | 326 | -406 | -878 | -1180
447665750 | 328 | -406 | -887 | -1180
448290562.5 | 329 | -406 | -893 | -1180
448915375 | 331 | -406 | -906 | -1180
449540187.5 | 333 | -407 | -914 | -1180
450165000 | 334 | -407 | -923 | -1180
450789812.5 | 336 | -407 | -933 | -1180
451414625 | 337 | -407 | -944 | -1190
452039437.5 | 339 | -408 | -954 | -1180
452664250 | 341 | -408 | -964 | -1180
453289062.5 | 342 | -408 | -972 | -1180
453913875 | 344 | -409 | -984 | -1180
454538687.5 | 346 | -409 | -997 | -1180
455163500 | 347 | -408 | -1000 | -1180
455788312.5 | 349 | -409 | -1020 | -1180
456413125 | 350 | -409 | -1020 | -1180
457037937.5 | 352 | -409 | -1040 | -1180
457662750 | 354 | -409 | -1050 | -1180
458287562.5 | 356 | -409 | -1060 | -1180
458912375 | 358 | -409 | -1070 | -1180
459537187.5 | 360 | -409 | -1080 | -1180
460162000 | 362 | -410 | -1090 | -1170
460786812.5 | 364 | -409 | -1110 | -1180
461411625 | 366 | -410 | -1120 | -1170
462036437.5 | 368 | -410 | -1130 | -1170
462661250 | 369 | -410 | -1140 | -1170
463286062.5 | 371 | -410 | -1150 | -1170
463910875 | 374 | -410 | -1170 | -1170
464535687.5 | 375 | -410 | -1180 | -1160
465160500 | 377 | -411 | -1190 | -1160
465785312.5 | 379 | -411 | -1210 | -1150
466410125 | 381 | -411 | -1220 | -1150
467034937.5 | 384 | -411 | -1230 | -1150
467659750 | 386 | -411 | -1250 | -1150
468284562.5 | 388 | -410 | -1260 | -1150
468909375 | 390 | -410 | -1270 | -1140
469534187.5 | 392 | -410 | -1290 | -1140
470159000 | 394 | -410 | -1300 | -1140
470783812.5 | 396 | -410 | -1310 | -1130
471408625 | 398 | -410 | -1330 | -1130
472033437.5 | 400 | -410 | -1340 | -1120
472658250 | 403 | -411 | -1360 | -1120
473283062.5 | 405 | -411 | -1370 | -1110
473907875 | 407 | -410 | -1380 | -1100
474532687.5 | 409 | -410 | -1400 | -1100
475157500 | 411 | -410 | -1420 | -1090
475782312.5 | 414 | -409 | -1430 | -1090
476407125 | 416 | -410 | -1440 | -1080
477031937.5 | 418 | -409 | -1460 | -1070
477656750 | 420 | -409 | -1470 | -1060
478281562.5 | 423 | -409 | -1490 | -1060
478906375 | 425 | -409 | -1500 | -1050
479531187.5 | 427 | -409 | -1510 | -1040
480156000 | 430 | -409 | -1530 | -1030
480780812.5 | 432 | -409 | -1540 | -1020
481405625 | 434 | -408 | -1560 | -1020
482030437.5 | 436 | -408 | -1570 | -1010
482655250 | 439 | -408 | -1590 | -1000
483280062.5 | 441 | -408 | -1600 | -989
483904875 | 443 | -407 | -1610 | -982
484529687.5 | 446 | -407 | -1630 | -968
485154500 | 448 | -406 | -1640 | -963
485779312.5 | 450 | -406 | -1650 | -950
486404125 | 453 | -406 | -1670 | -939
487028937.5 | 456 | -406 | -1680 | -921
487653750 | 457 | -405 | -1700 | -913
488278562.5 | 459 | -405 | -1710 | -901
488903375 | 462 | -403 | -1730 | -898
489528187.5 | 464 | -404 | -1730 | -878
490153000 | 467 | -403 | -1750 | -867
490777812.5 | 469 | -404 | -1760 | -850
491402625 | 471 | -403 | -1780 | -839
492027437.5 | 474 | -402 | -1790 | -826
492652250 | 476 | -401 | -1800 | -815
493277062.5 | 478 | -401 | -1810 | -801
493901875 | 480 | -400 | -1830 | -786
494526687.5 | 482 | -400 | -1840 | -774
495151500 | 484 | -399 | -1840 | -764
495776312.5 | 487 | -399 | -1860 | -744
496401125 | 489 | -398 | -1870 | -729
497025937.5 | 491 | -398 | -1880 | -714
497650750 | 493 | -397 | -1900 | -697
498275562.5 | 495 | -396 | -1900 | -684
498900375 | 498 | -395 | -1910 | -667
499525187.5 | 500 | -394 | -1920 | -654
500150000 | 502 | -393 | -1930 | -637
500774812.5 | 504 | -392 | -1940 | -621
501399625 | 506 | -392 | -1950 | -603
502024437.5 | 508 | -391 | -1960 | -589
502649250 | 510 | -390 | -1970 | -574
503274062.5 | 512 | -389 | -1970 | -556
503898875 | 514 | -388 | -1980 | -545
504523687.5 | 516 | -387 | -1990 | -524
505148500 | 518 | -387 | -1990 | -507
505773312.5 | 521 | -386 | -2000 | -486
506398125 | 523 | -385 | -2010 | -471
507022937.5 | 526 | -383 | -2020 | -451
507647750 | 528 | -383 | -2020 | -430
508272562.5 | 530 | -382 | -2030 | -414
508897375 | 532 | -380 | -2040 | -394
509522187.5 | 534 | -380 | -2040 | -379
510147000 | 536 | -378 | -2050 | -358
510771812.5 | 538 | -377 | -2050 | -342
511396625 | 540 | -376 | -2060 | -324
512021437.5 | 542 | -375 | -2060 | -302
512646250 | 544 | -374 | -2060 | -286
513271062.5 | 546 | -372 | -2070 | -271
513895875 | 549 | -372 | -2070 | -248
514520687.5 | 551 | -370 | -2070 | -231
515145500 | 553 | -369 | -2070 | -211
515770312.5 | 555 | -367 | -2080 | -188
516395125 | 558 | -366 | -2080 | -168
517019937.5 | 559 | -364 | -2090 | -150
517644750 | 561 | -362 | -2090 | -134
518269562.5 | 564 | -360 | -2090 | -108
518894375 | 566 | -359 | -2090 | -90.1
519519187.5 | 568 | -358 | -2080 | -69.3
520144000 | 570 | -356 | -2090 | -44.9
520768812.5 | 572 | -355 | -2080 | -29.8
521393625 | 574 | -352 | -2090 | -12.3
522018437.5 | 575 | -351 | -2090 | -3.83
522643250 | 578 | -349 | -2080 | -24
523268062.5 | 580 | -347 | -2080 | -46
523892875 | 581 | -346 | -2080 | -59.8
524517687.5 | 583 | -344 | -2080 | -79
525142500 | 585 | -343 | -2070 | -96.7
525767312.5 | 587 | -340 | -2080 | -121
526392125 | 588 | -338 | -2070 | -135
527016937.5 | 590 | -336 | -2070 | -157
527641750 | 592 | -334 | -2070 | -179
528266562.5 | 594 | -333 | -2060 | -193
528891375 | 595 | -331 | -2060 | -212
529516187.5 | 597 | -329 | -2050 | -232
530141000 | 599 | -327 | -2050 | -248
530765812.5 | 600 | -324 | -2050 | -265
531390625 | 602 | -323 | -2040 | -280
532015437.5 | 604 | -320 | -2030 | -303
532640250 | 605 | -318 | -2030 | -317
533265062.5 | 607 | -316 | -2020 | -329
533889875 | 608 | -314 | -2020 | -349
534514687.5 | 610 | -312 | -2010 | -366
535139500 | 611 | -309 | -2000 | -378
535764312.5 | 612 | -307 | -2000 | -397
536389125 | 614 | -305 | -1990 | -410
537013937.5 | 616 | -303 | -1980 | -423
537638750 | 617 | -300 | -1980 | -442
538263562.5 | 618 | -297 | -1970 | -462
538888375 | 620 | -296 | -1960 | -468
539513187.5 | 622 | -293 | -1950 | -490
540138000 | 623 | -291 | -1940 | -503
540762812.5 | 624 | -288 | -1930 | -523
541387625 | 625 | -286 | -1930 | -534
542012437.5 | 627 | -284 | -1910 | -545
542637250 | 628 | -281 | -1900 | -557
543262062.5 | 629 | -279 | -1900 | -572
543886875 | 630 | -277 | -1890 | -579
544511687.5 | 631 | -274 | -1880 | -592
545136500 | 632 | -271 | -1870 | -609
545761312.5 | 633 | -269 | -1870 | -617
546386125 | 635 | -267 | -1850 | -630
547010937.5 | 635 | -264 | -1850 | -641
547635750 | 637 | -262 | -1840 | -654
548260562.5 | 638 | -260 | -1830 | -661
548885375 | 639 | -257 | -1820 | -673
549510187.5 | 640 | -254 | -1810 | -688
550135000 | 641 | -252 | -1800 | -693
550759812.5 | 642 | -250 | -1790 | -702
551384625 | 642 | -248 | -1780 | -707
552009437.5 | 643 | -244 | -1780 | -724
552634250 | 644 | -243 | -1760 | -726
553259062.5 | 645 | -241 | -1750 | -735
553883875 | 646 | -238 | -1740 | -745
554508687.5 | 647 | -235 | -1730 | -757
555133500 | 647 | -233 | -1730 | -764
555758312.5 | 649 | -230 | -1710 | -766
556383125 | 649 | -228 | -1700 | -775
557007937.5 | 650 | -224 | -1690 | -791
557632750 | 651 | -222 | -1690 | -796
558257562.5 | 652 | -219 | -1670 | -806
558882375 | 653 | -216 | -1660 | -816
559507187.5 | 654 | -214 | -1650 | -821
560132000 | 655 | -212 | -1650 | -827
560756812.5 | 655 | -209 | -1640 | -832
561381625 | 656 | -206 | -1620 | -843
562006437.5 | 657 | -203 | -1610 | -849
562631250 | 657 | -201 | -1600 | -855
563256062.5 | 659 | -198 | -1590 | -863
563880875 | 659 | -196 | -1590 | -870
564505687.5 | 659 | -193 | -1570 | -876
565130500 | 660 | -190 | -1570 | -883
565755312.5 | 661 | -188 | -1550 | -887
566380125 | 661 | -186 | -1550 | -889
567004937.5 | 662 | -182 | -1530 | -898
567629750 | 661 | -180 | -1530 | -902
568254562.5 | 662 | -178 | -1510 | -905
568879375 | 662 | -175 | -1510 | -914
569504187.5 | 663 | -172 | -1500 | -916
570129000 | 662 | -169 | -1490 | -924
570753812.5 | 663 | -167 | -1480 | -927
571378625 | 663 | -164 | -1470 | -933
572003437.5 | 663 | -161 | -1460 | -939
572628250 | 664 | -158 | -1450 | -944
573253062.5 | 664 | -156 | -1440 | -946
573877875 | 664 | -153 | -1430 | -951
574502687.5 | 663 | -150 | -1420 | -958
575127500 | 664 | -148 | -1410 | -959
575752312.5 | 665 | -145 | -1400 | -960
576377125 | 665 | -143 | -1390 | -963
577001937.5 | 665 | -140 | -1390 | -969
577626750 | 665 | -137 | -1380 | -974
578251562.5 | 666 | -135 | -1370 | -975
578876375 | 666 | -132 | -1360 | -978
579501187.5 | 665 | -130 | -1350 | -985
580126000 | 665 | -127 | -1340 | -989
580750812.5 | 666 | -125 | -1330 | -991
581375625 | 665 | -121 | -1320 | -998
582000437.5 | 665 | -119 | -1320 | -1000
582625250 | 664 | -117 | -1310 | -1000
583250062.5 | 664 | -114 | -1300 | -1010
583874875 | 664 | -112 | -1290 | -1010
584499687.5 | 663 | -110 | -1280 | -1010
585124500 | 663 | -107 | -1270 | -1020
585749312.5 | 662 | -105 | -1270 | -1020
586374125 | 662 | -102 | -1260 | -1020
586998937.5 | 662 | -99.5 | -1250 | -1020
587623750 | 661 | -96.9 | -1240 | -1030
588248562.5 | 661 | -94.9 | -1240 | -1030
588873375 | 660 | -93 | -1230 | -1030
589498187.5 | 660 | -90.5 | -1220 | -1030
590123000 | 659 | -87.8 | -1210 | -1030
590747812.5 | 658 | -85.9 | -1210 | -1030
591372625 | 658 | -83.1 | -1200 | -1040
591997437.5 | 658 | -80.8 | -1190 | -1040
592622250 | 657 | -79.1 | -1180 | -1040
593247062.5 | 657 | -76.2 | -1170 | -1040
593871875 | 657 | -74.4 | -1170 | -1050
594496687.5 | 657 | -72.4 | -1160 | -1040
595121500 | 655 | -70 | -1150 | -1050
595746312.5 | 655 | -68 | -1150 | -1050
596371125 | 654 | -65.9 | -1140 | -1050
596995937.5 | 653 | -64.5 | -1140 | -1050
597620750 | 652 | -61.8 | -1130 | -1060
598245562.5 | 652 | -59 | -1120 | -1060
598870375 | 651 | -57.5 | -1120 | -1060
599495187.5 | 651 | -55.8 | -1110 | -1050
600120000 | 650 | -54.1 | -1110 | -1060
600744812.5 | 649 | -51.7 | -1100 | -1060
601369625 | 649 | -49.3 | -1090 | -1060
601994437.5 | 647 | -48.1 | -1090 | -1060
602619250 | 647 | -45.7 | -1080 | -1060
603244062.5 | 645 | -43.5 | -1070 | -1070
603868875 | 645 | -41.8 | -1070 | -1070
604493687.5 | 644 | -39.8 | -1060 | -1070
605118500 | 642 | -38 | -1050 | -1070
605743312.5 | 641 | -36.5 | -1050 | -1070
606368125 | 640 | -34.4 | -1040 | -1070
606992937.5 | 639 | -33.3 | -1040 | -1070
607617750 | 639 | -30.7 | -1030 | -1070
608242562.5 | 637 | -28.5 | -1020 | -1080
608867375 | 637 | -26.9 | -1020 | -1070
609492187.5 | 635 | -25.4 | -1010 | -1080
610117000 | 634 | -24.2 | -1010 | -1080
610741812.5 | 633 | -22.8 | -1000 | -1080
611366625 | 632 | -20.9 | -998 | -1080
611991437.5 | 631 | -18.8 | -990 | -1080
612616250 | 630 | -17.4 | -985 | -1080
613241062.5 | 628 | -15.9 | -980 | -1080
613865875 | 628 | -14.1 | -973 | -1080
614490687.5 | 626 | -11.9 | -965 | -1080
615115500 | 626 | -10.9 | -964 | -1090
615740312.5 | 624 | -9.1 | -956 | -1090
616365125 | 622 | -7.07 | -949 | -1090
616989937.5 | 622 | -5.86 | -944 | -1090
617614750 | 620 | -4.53 | -941 | -1090
618239562.5 | 619 | -2.84 | -934 | -1090
618864375 | 617 | -1.31 | -928 | -1090
619489187.5 | 616 | -0.871 | -919 | -1090
620114000 | 614 | -2.31 | -914 | -1090
620738812.5 | 613 | -3.88 | -909 | -1100
621363625 | 612 | -4.85 | -906 | -1090
621988437.5 | 609 | -6.29 | -900 | -1100
622613250 | 609 | -7.62 | -897 | -1100
623238062.5 | 607 | -8.97 | -892 | -1100
623862875 | 606 | -10.9 | -884 | -1100
624487687.5 | 604 | -12 | -881 | -1100
625112500 | 603 | -13.8 | -873 | -1100
625737312.5 | 601 | -14.7 | -871 | -1100
626362125 | 600 | -16 | -865 | -1100
626986937.5 | 598 | -17 | -861 | -1100
627611750 | 596 | -17.5 | -859 | -1110
628236562.5 | 595 | -19.2 | -851 | -1110
628861375 | 593 | -20.2 | -845 | -1110
629486187.5 | 592 | -21.7 | -840 | -1110
630111000 | 590 | -23 | -834 | -1110
630735812.5 | 588 | -24.4 | -828 | -1110
631360625 | 587 | -25.5 | -824 | -1110
631985437.5 | 585 | -27 | -817 | -1110
632610250 | 584 | -27.8 | -816 | -1110
633235062.5 | 582 | -29 | -812 | -1110
633859875 | 580 | -30.4 | -805 | -1110
634484687.5 | 578 | -31.2 | -804 | -1120
635109500 | 576 | -32.8 | -798 | -1120
635734312.5 | 575 | -34.2 | -791 | -1120
636359125 | 574 | -35.3 | -789 | -1120
636983937.5 | 572 | -36 | -787 | -1120
637608750 | 571 | -37.5 | -781 | -1120
638233562.5 | 568 | -38.6 | -774 | -1120
638858375 | 567 | -39.4 | -771 | -1120
639483187.5 | 565 | -40.3 | -766 | -1120
640108000 | 564 | -40.9 | -764 | -1120
640732812.5 | 562 | -41.7 | -758 | -1120
641357625 | 561 | -42.7 | -754 | -1120
641982437.5 | 559 | -43.8 | -750 | -1120
642607250 | 557 | -44.9 | -743 | -1130
643232062.5 | 555 | -45.6 | -740 | -1130
643856875 | 553 | -47 | -735 | -1130
644481687.5 | 553 | -48.3 | -732 | -1130
645106500 | 550 | -48.9 | -728 | -1130
645731312.5 | 549 | -49.3 | -725 | -1130
646356125 | 547 | -50.4 | -720 | -1130
646980937.5 | 545 | -51.2 | -715 | -1130
647605750 | 543 | -51.9 | -711 | -1130
648230562.5 | 541 | -52.9 | -706 | -1140
648855375 | 540 | -53.8 | -704 | -1140
649480187.5 | 539 | -54.7 | -701 | -1140
650105000 | 537 | -55.2 | -697 | -1140
650729812.5 | 536 | -56.4 | -693 | -1140
651354625 | 534 | -57.6 | -686 | -1140
651979437.5 | 532 | -57.7 | -685 | -1140
652604250 | 531 | -58.8 | -682 | -1140
653229062.5 | 530 | -59.3 | -679 | -1140
653853875 | 528 | -60.3 | -673 | -1140
654478687.5 | 526 | -60.8 | -672 | -1150
655103500 | 524 | -61.8 | -664 | -1150
655728312.5 | 522 | -62.5 | -662 | -1150
656353125 | 520 | -63.3 | -658 | -1150
656977937.5 | 518 | -64.1 | -653 | -1150
657602750 | 517 | -64.4 | -651 | -1150
658227562.5 | 516 | -65.6 | -645 | -1150
658852375 | 514 | -65.9 | -641 | -1160
659477187.5 | 513 | -67.1 | -636 | -1150
660102000 | 511 | -67.5 | -633 | -1160
660726812.5 | 510 | -68 | -629 | -1160
661351625 | 508 | -68.9 | -625 | -1160
661976437.5 | 507 | -69.5 | -622 | -1160
662601250 | 505 | -70.1 | -617 | -1160
663226062.5 | 503 | -70.3 | -615 | -1160
663850875 | 502 | -71.8 | -609 | -1160
664475687.5 | 500 | -72.4 | -603 | -1160
665100500 | 499 | -72.8 | -601 | -1160
665725312.5 | 497 | -72.9 | -598 | -1170
666350125 | 495 | -73.6 | -591 | -1170
666974937.5 | 494 | -74 | -590 | -1170
667599750 | 492 | -74.9 | -584 | -1170
668224562.5 | 491 | -75.1 | -581 | -1170
668849375 | 489 | -75.7 | -577 | -1170
669474187.5 | 487 | -75.8 | -571 | -1180
670099000 | 486 | -77.2 | -566 | -1170
670723812.5 | 484 | -77 | -565 | -1180
671348625 | 483 | -77.9 | -559 | -1180
671973437.5 | 481 | -78.3 | -553 | -1180
672598250 | 480 | -78.7 | -551 | -1180
673223062.5 | 478 | -79.7 | -544 | -1180
673847875 | 477 | -79.7 | -543 | -1180
674472687.5 | 474 | -80.3 | -534 | -1180
675097500 | 473 | -80.5 | -533 | -1180
675722312.5 | 472 | -81.2 | -529 | -1180
676347125 | 471 | -81.4 | -528 | -1180
676971937.5 | 469 | -81.9 | -521 | -1190
677596750 | 468 | -82.7 | -516 | -1190
678221562.5 | 466 | -83.1 | -511 | -1190
678846375 | 464 | -83.6 | -503 | -1190
679471187.5 | 463 | -83.5 | -502 | -1190
680096000 | 461 | -84 | -497 | -1190
680720812.5 | 460 | -84.3 | -492 | -1190
681345625 | 458 | -84.6 | -486 | -1200
681970437.5 | 457 | -84.6 | -484 | -1200
682595250 | 455 | -85.3 | -479 | -1200
683220062.5 | 453 | -85.1 | -471 | -1200
683844875 | 452 | -85.2 | -470 | -1200
684469687.5 | 451 | -85.9 | -465 | -1200
685094500 | 450 | -85.7 | -465 | -1200
685719312.5 | 448 | -86.3 | -456 | -1210
686344125 | 446 | -86.3 | -453 | -1210
686968937.5 | 445 | -86.4 | -449 | -1210
687593750 | 443 | -87.1 | -444 | -1210
688218562.5 | 442 | -87.2 | -439 | -1210
688843375 | 440 | -87.5 | -434 | -1210
689468187.5 | 439 | -87.8 | -431 | -1210
690093000 | 438 | -87.7 | -426 | -1220
690717812.5 | 437 | -87.9 | -422 | -1220
691342625 | 435 | -88.4 | -416 | -1220
691967437.5 | 434 | -88.5 | -410 | -1220
692592250 | 432 | -88.5 | -407 | -1220
693217062.5 | 431 | -88.6 | -403 | -1230
693841875 | 430 | -88.5 | -399 | -1230
694466687.5 | 428 | -88.7 | -390 | -1230
695091500 | 427 | -88.7 | -388 | -1230
695716312.5 | 426 | -89 | -387 | -1230
696341125 | 424 | -88.9 | -381 | -1230
696965937.5 | 423 | -88.9 | -378 | -1230
697590750 | 422 | -89.1 | -371 | -1240
698215562.5 | 420 | -89.3 | -365 | -1240
698840375 | 419 | -89.1 | -361 | -1240
699465187.5 | 417 | -88.8 | -356 | -1240
700090000 | 416 | -89 | -352 | -1240
700714812.5 | 415 | -88.7 | -350 | -1250
701339625 | 413 | -89 | -344 | -1250
701964437.5 | 412 | -89.1 | -339 | -1250
702589250 | 411 | -88.9 | -334 | -1250
703214062.5 | 409 | -88.7 | -329 | -1250
703838875 | 408 | -88.5 | -326 | -1260
704463687.5 | 407 | -88.5 | -321 | -1260
705088500 | 405 | -88.6 | -313 | -1260
705713312.5 | 404 | -88.4 | -307 | -1260
706338125 | 403 | -88.1 | -304 | -1270
706962937.5 | 401 | -88 | -295 | -1270
707587750 | 401 | -88.1 | -295 | -1270
708212562.5 | 399 | -88.2 | -288 | -1270
708837375 | 398 | -88.1 | -282 | -1270
709462187.5 | 397 | -87.9 | -280 | -1280
710087000 | 395 | -87.8 | -273 | -1280
710711812.5 | 394 | -87.3 | -267 | -1280
711336625 | 392 | -87.3 | -261 | -1280
711961437.5 | 391 | -87 | -255 | -1290
712586250 | 390 | -87.1 | -250 | -1290
713211062.5 | 389 | -87.3 | -244 | -1290
713835875 | 388 | -86.8 | -241 | -1290
714460687.5 | 386 | -86.9 | -231 | -1290
715085500 | 385 | -86.8 | -226 | -1290
715710312.5 | 383 | -86.4 | -219 | -1300
716335125 | 382 | -86.7 | -214 | -1300
716959937.5 | 381 | -86.1 | -206 | -1300
717584750 | 379 | -85.9 | -198 | -1300
718209562.5 | 378 | -86.2 | -191 | -1300
718834375 | 377 | -85.7 | -188 | -1300
719459187.5 | 375 | -85.9 | -179 | -1300
720084000 | 374 | -85.4 | -173 | -1310
720708812.5 | 373 | -85.3 | -170 | -1310
721333625 | 372 | -85 | -162 | -1310
721958437.5 | 370 | -85 | -154 | -1310
722583250 | 369 | -84.5 | -145 | -1320
723208062.5 | 367 | -84.3 | -138 | -1320
723832875 | 366 | -84.3 | -130 | -1310
724457687.5 | 365 | -83.9 | -123 | -1320
725082500 | 364 | -83.9 | -117 | -1320
725707312.5 | 362 | -83.3 | -107 | -1320
726332125 | 361 | -83.1 | -101 | -1320
726956937.5 | 360 | -83 | -94 | -1320
727581750 | 359 | -82.7 | -86.3 | -1330
728206562.5 | 357 | -82.9 | -80.6 | -1320
728831375 | 356 | -82.7 | -72.6 | -1330
729456187.5 | 355 | -82.4 | -61.1 | -1330
730081000 | 354 | -82.3 | -55.1 | -1330
730705812.5 | 352 | -82.2 | -47.4 | -1330
731330625 | 351 | -82.1 | -39.3 | -1330
731955437.5 | 350 | -81.9 | -34.7 | -1330
732580250 | 349 | -81.5 | -25.9 | -1330
733205062.5 | 347 | -81.2 | -15.7 | -1340
733829875 | 346 | -80.8 | -5.73 | -1340
734454687.5 | 345 | -80.8 | -1.48 | -1340
735079500 | 344 | -80.9 | 6.42 | -1330
735704312.5 | 342 | -80.3 | 19 | -1340
736329125 | 341 | -80.3 | 23.7 | -1340
736953937.5 | 340 | -80 | 34.4 | -1340
737578750 | 339 | -79.5 | 44.2 | -1340
738203562.5 | 337 | -79.5 | 50.7 | -1340
738828375 | 336 | -78.9 | 61.7 | -1340
739453187.5 | 335 | -78.9 | 70.3 | -1340
740078000 | 334 | -78.5 | 79 | -1340
740702812.5 | 332 | -78.5 | 89.4 | -1340
741327625 | 332 | -78.2 | 94.4 | -1340
741952437.5 | 330 | -78.1 | 105 | -1340
742577250 | 329 | -77.8 | 111 | -1340
743202062.5 | 328 | -77.4 | 126 | -1340
743826875 | 327 | -77.3 | 134 | -1340
744451687.5 | 325 | -77.2 | 142 | -1340
745076500 | 324 | -77.1 | 152 | -1330
745701312.5 | 323 | -76.9 | 159 | -1340
746326125 | 322 | -76.7 | 170 | -1330
746950937.5 | 321 | -76.6 | 180 | -1330
747575750 | 320 | -76.1 | 191 | -1330
748200562.5 | 318 | -76 | 201 | -1330
748825375 | 318 | -75.9 | 207 | -1330
749450187.5 | 316 | -75.3 | 220 | -1330
750075000 | 315 | -75.3 | 223 | -1330
750699812.5 | 314 | -74.9 | 237 | -1330
751324625 | 313 | -74.8 | 244 | -1330
751949437.5 | 312 | -74.5 | 256 | -1330
752574250 | 311 | -74.4 | 263 | -1320
753199062.5 | 310 | -74.1 | 276 | -1320
753823875 | 309 | -74 | 283 | -1320
754448687.5 | 308 | -73.9 | 295 | -1320
755073500 | 307 | -73.8 | 305 | -1310
755698312.5 | 306 | -73.4 | 316 | -1310
756323125 | 305 | -73.5 | 323 | -1310
756947937.5 | 304 | -73.4 | 333 | -1300
757572750 | 303 | -73 | 345 | -1300
758197562.5 | 302 | -72.9 | 355 | -1300
758822375 | 301 | -72.5 | 367 | -1300
759447187.5 | 300 | -72.5 | 373 | -1290
760072000 | 299 | -72.4 | 381 | -1290
760696812.5 | 298 | -72 | 393 | -1280
761321625 | 297 | -71.7 | 405 | -1280
761946437.5 | 295 | -71.5 | 417 | -1280
762571250 | 295 | -71.3 | 423 | -1270
763196062.5 | 294 | -71.2 | 431 | -1270
763820875 | 293 | -71.1 | 442 | -1260
764445687.5 | 291 | -70.9 | 453 | -1250
765070500 | 290 | -70.6 | 462 | -1250
765695312.5 | 289 | -70.5 | 470 | -1240
766320125 | 289 | -70.3 | 479 | -1240
766944937.5 | 288 | -69.9 | 491 | -1230
767569750 | 287 | -69.8 | 500 | -1230
768194562.5 | 286 | -69.5 | 509 | -1220
768819375 | 285 | -69.3 | 517 | -1220
769444187.5 | 284 | -69 | 529 | -1210
770069000 | 283 | -68.9 | 537 | -1200
770693812.5 | 282 | -68.7 | 546 | -1200
771318625 | 281 | -68.6 | 553 | -1190
771943437.5 | 280 | -68.3 | 565 | -1180
772568250 | 279 | -67.8 | 579 | -1170
773193062.5 | 278 | -67.7 | 584 | -1170
773817875 | 277 | -67.7 | 589 | -1160
774442687.5 | 277 | -67.3 | 601 | -1160
775067500 | 276 | -67.1 | 610 | -1150
775692312.5 | 275 | -66.9 | 618 | -1140
776317125 | 274 | -66.8 | 624 | -1130
776941937.5 | 273 | -66.5 | 632 | -1120
777566750 | 272 | -66.3 | 640 | -1110
778191562.5 | 271 | -66.1 | 649 | -1110
778816375 | 270 | -65.7 | 658 | -1100
779441187.5 | 270 | -65.4 | 666 | -1090
780066000 | 269 | -65.2 | 673 | -1080
780690812.5 | 268 | -64.9 | 682 | -1080
781315625 | 267 | -64.8 | 688 | -1060
781940437.5 | 266 | -64.3 | 698 | -1050
782565250 | 265 | -64.3 | 701 | -1050
783190062.5 | 265 | -63.9 | 710 | -1040
783814875 | 264 | -63.7 | 715 | -1030
784439687.5 | 263 | -63.4 | 725 | -1020
785064500 | 262 | -63.4 | 728 | -1010
785689312.5 | 261 | -63 | 735 | -999
786314125 | 260 | -62.8 | 742 | -988
786938937.5 | 260 | -62.6 | 747 | -980
787563750 | 259 | -62.4 | 751 | -969
788188562.5 | 258 | -62.1 | 757 | -962
788813375 | 257 | -61.8 | 764 | -949
789438187.5 | 256 | -61.7 | 767 | -943
790063000 | 256 | -61.1 | 776 | -932
790687812.5 | 255 | -61.3 | 775 | -926
791312625 | 254 | -60.7 | 785 | -913
791937437.5 | 253 | -60.5 | 788 | -903
792562250 | 253 | -60.2 | 794 | -895
793187062.5 | 252 | -60 | 796 | -882
793811875 | 251 | -59.7 | 800 | -872
794436687.5 | 250 | -59.4 | 806 | -862
795061500 | 249 | -59.2 | 807 | -851
795686312.5 | 249 | -59 | 810 | -842
796311125 | 248 | -58.7 | 815 | -832
796935937.5 | 247 | -58.4 | 818 | -820
797560750 | 246 | -58.3 | 820 | -810
798185562.5 | 246 | -57.9 | 824 | -799
798810375 | 245 | -57.6 | 827 | -789
799435187.5 | 244 | -57.5 | 829 | -781
800060000 | 244 | -57.2 | 833 | -772
800684812.5 | 243 | -56.9 | 836 | -760
801309625 | 242 | -56.6 | 839 | -751
801934437.5 | 241 | -56.3 | 842 | -741
802559250 | 240 | -56.1 | 841 | -730
803184062.5 | 240 | -55.7 | 844 | -721
803808875 | 239 | -55.4 | 848 | -712
804433687.5 | 238 | -55.1 | 847 | -700
805058500 | 237 | -55 | 847 | -690
805683312.5 | 237 | -54.7 | 850 | -682
806308125 | 236 | -54.4 | 850 | -670
806932937.5 | 235 | -54.1 | 851 | -661
807557750 | 234 | -53.9 | 849 | -650
808182562.5 | 234 | -53.5 | 855 | -641
808807375 | 233 | -53.4 | 851 | -633
809432187.5 | 232 | -53.1 | 853 | -623
810057000 | 232 | -52.8 | 854 | -613
810681812.5 | 231 | -52.6 | 852 | -605
811306625 | 230 | -52.3 | 852 | -594
811931437.5 | 230 | -52 | 852 | -584
812556250 | 229 | -51.7 | 852 | -574
813181062.5 | 228 | -51.6 | 850 | -567
813805875 | 227 | -51.1 | 848 | -553
814430687.5 | 227 | -51 | 847 | -547
815055500 | 226 | -50.8 | 847 | -540
815680312.5 | 225 | -50.6 | 844 | -529
816305125 | 225 | -50.4 | 843 | -523
816929937.5 | 224 | -50.1 | 842 | -512
817554750 | 223 | -49.8 | 841 | -504
818179562.5 | 222 | -49.5 | 839 | -495
818804375 | 222 | -49.2 | 839 | -486
819429187.5 | 221 | -49.1 | 836 | -479
820054000 | 221 | -49 | 834 | -473
820678812.5 | 220 | -48.5 | 832 | -461
821303625 | 219 | -48.4 | 830 | -454
821928437.5 | 218 | -48.1 | 826 | -445
822553250 | 218 | -47.9 | 825 | -438
823178062.5 | 217 | -47.6 | 823 | -430
823802875 | 216 | -47.4 | 821 | -423
824427687.5 | 216 | -47 | 819 | -414
825052500 | 215 | -46.9 | 817 | -408
825677312.5 | 214 | -46.5 | 814 | -399
826302125 | 214 | -46.4 | 810 | -392
826926937.5 | 213 | -46.1 | 808 | -384
827551750 | 212 | -46 | 805 | -379
828176562.5 | 212 | -45.7 | 801 | -371
828801375 | 211 | -45.5 | 799 | -365
829426187.5 | 210 | -45.2 | 795 | -357
830051000 | 210 | -45 | 793 | -351
830675812.5 | 209 | -44.7 | 790 | -342
831300625 | 208 | -44.6 | 785 | -337
831925437.5 | 207 | -44.2 | 782 | -329
832550250 | 207 | -44 | 780 | -323
833175062.5 | 206 | -43.8 | 777 | -316
833799875 | 206 | -43.6 | 773 | -311
834424687.5 | 205 | -43.3 | 768 | -304
835049500 | 204 | -43.1 | 766 | -299
835674312.5 | 204 | -42.9 | 762 | -293
836299125 | 203 | -42.7 | 760 | -287
836923937.5 | 202 | -42.5 | 755 | -281
837548750 | 202 | -42.4 | 752 | -276
838173562.5 | 201 | -42 | 749 | -268
838798375 | 200 | -41.9 | 745 | -264
839423187.5 | 200 | -41.6 | 742 | -257
840048000 | 199 | -41.3 | 738 | -251
840672812.5 | 198 | -41.4 | 734 | -249
841297625 | 198 | -41 | 731 | -242
841922437.5 | 197 | -41 | 727 | -239
842547250 | 197 | -40.7 | 725 | -232
843172062.5 | 196 | -40.5 | 721 | -228
843796875 | 195 | -40.3 | 716 | -223
844421687.5 | 195 | -40 | 712 | -217
845046500 | 194 | -39.9 | 710 | -213
845671312.5 | 193 | -39.6 | 705 | -207
846296125 | 193 | -39.6 | 702 | -204
846920937.5 | 192 | -39.4 | 698 | -200
847545750 | 191 | -39.1 | 695 | -195
848170562.5 | 191 | -38.9 | 690 | -190
848795375 | 190 | -38.7 | 687 | -186
849420187.5 | 190 | -38.6 | 683 | -182
850045000 | 189 | -38.5 | 679 | -178
850669812.5 | 188 | -38.2 | 676 | -174
851294625 | 188 | -38 | 672 | -170
851919437.5 | 187 | -37.9 | 669 | -166
852544250 | 187 | -37.6 | 665 | -162
853169062.5 | 186 | -37.4 | 661 | -157
853793875 | 186 | -37.3 | 658 | -154
854418687.5 | 185 | -37 | 654 | -149
855043500 | 184 | -36.9 | 650 | -147
855668312.5 | 184 | -36.6 | 646 | -142
856293125 | 183 | -36.5 | 644 | -139
856917937.5 | 183 | -36.2 | 639 | -135
857542750 | 182 | -36.2 | 636 | -132
858167562.5 | 182 | -36 | 632 | -129
858792375 | 181 | -35.9 | 628 | -126
859417187.5 | 180 | -35.7 | 625 | -122
860042000 | 180 | -35.5 | 621 | -119
860666812.5 | 179 | -35.3 | 618 | -116
861291625 | 179 | -35.2 | 614 | -114
861916437.5 | 178 | -35 | 610 | -110
862541250 | 178 | -34.8 | 608 | -107
863166062.5 | 177 | -34.7 | 603 | -105
863790875 | 177 | -34.6 | 600 | -102
864415687.5 | 176 | -34.3 | 596 | -99.3
865040500 | 176 | -34.1 | 594 | -96.1
865665312.5 | 175 | -33.9 | 589 | -93
866290125 | 174 | -33.8 | 586 | -91
866914937.5 | 174 | -33.6 | 582 | -87.7
867539750 | 173 | -33.5 | 579 | -86.4
868164562.5 | 173 | -33.2 | 576 | -82.6
868789375 | 172 | -33.1 | 572 | -80.7
869414187.5 | 172 | -33 | 569 | -79.1
870039000 | 171 | -32.9 | 565 | -77.5
870663812.5 | 171 | -32.7 | 563 | -74.1
871288625 | 170 | -32.5 | 560 | -71.9
871913437.5 | 170 | -32.3 | 556 | -69.6
872538250 | 169 | -32.1 | 552 | -67.3
873163062.5 | 169 | -32 | 549 | -65.6
873787875 | 168 | -31.8 | 546 | -62.9
874412687.5 | 168 | -31.6 | 543 | -61.3
875037500 | 167 | -31.5 | 540 | -59.2
875662312.5 | 167 | -31.4 | 536 | -57.3
876287125 | 166 | -31.2 | 533 | -54.7
876911937.5 | 165 | -31 | 530 | -52.6
877536750 | 165 | -30.9 | 527 | -51.1
878161562.5 | 165 | -30.7 | 524 | -49
878786375 | 164 | -30.6 | 521 | -47.1
879411187.5 | 164 | -30.3 | 518 | -45.2
880036000 | 163 | -30.3 | 515 | -43.6
880660812.5 | 163 | -30.1 | 512 | -41.7
881285625 | 162 | -30 | 509 | -40.4
881910437.5 | 162 | -29.8 | 506 | -38.4
882535250 | 161 | -29.6 | 502 | -36.8
883160062.5 | 161 | -29.5 | 500 | -35.2
883784875 | 160 | -29.3 | 497 | -33.4
884409687.5 | 160 | -29.1 | 494 | -32.4
885034500 | 159 | -28.9 | 491 | -30.3
885659312.5 | 159 | -28.8 | 489 | -29.3
886284125 | 159 | -28.6 | 486 | -27.4
886908937.5 | 158 | -28.4 | 483 | -26.1
887533750 | 158 | -28.2 | 480 | -24
888158562.5 | 157 | -28.1 | 477 | -23.3
888783375 | 157 | -27.9 | 475 | -21.5
889408187.5 | 156 | -27.8 | 472 | -20.4
890033000 | 156 | -27.7 | 469 | -18.9
890657812.5 | 155 | -27.5 | 467 | -17.1
891282625 | 155 | -27.4 | 464 | -16.1
891907437.5 | 155 | -27.2 | 461 | -14.6
892532250 | 154 | -27 | 458 | -13
893157062.5 | 154 | -26.8 | 456 | -11.8
893781875 | 153 | -26.7 | 452 | -10.5
894406687.5 | 153 | -26.6 | 451 | -9.63
895031500 | 152 | -26.4 | 448 | -8.86
895656312.5 | 152 | -26.2 | 445 | -6.99
896281125 | 152 | -26 | 443 | -5.82
896905937.5 | 151 | -25.9 | 440 | -4.62
897530750 | 151 | -25.7 | 438 | -3.24
898155562.5 | 150 | -25.6 | 436 | -2.44
898780375 | 150 | -25.4 | 433 | -0.906
899405187.5 | 150 | -25.3 | 431 | -0.425
900030000 | 149 | -25.1 | 428 | -1.37
900654812.5 | 149 | -25 | 426 | -1.55
901279625 | 148 | -24.8 | 423 | -2.8
901904437.5 | 148 | -24.7 | 421 | -3.81
902529250 | 147 | -24.5 | 418 | -4.81
903154062.5 | 147 | -24.4 | 416 | -5.75
903778875 | 147 | -24.2 | 414 | -6.6
904403687.5 | 146 | -24.1 | 411 | -7.46
905028500 | 146 | -23.9 | 409 | -8.56
905653312.5 | 145 | -23.8 | 407 | -9.24
906278125 | 145 | -23.6 | 405 | -10.3
906902937.5 | 145 | -23.4 | 403 | -11.1
907527750 | 144 | -23.3 | 401 | -11.9
908152562.5 | 144 | -23.1 | 398 | -12.7
908777375 | 143 | -22.9 | 396 | -13.9
909402187.5 | 143 | -22.8 | 394 | -14.5
910027000 | 143 | -22.6 | 392 | -15.6
910651812.5 | 142 | -22.5 | 389 | -16
911276625 | 142 | -22.3 | 387 | -16.9
911901437.5 | 141 | -22.2 | 385 | -17.7
912526250 | 141 | -22.1 | 383 | -18.4
913151062.5 | 141 | -21.9 | 381 | -19.1
913775875 | 140 | -21.8 | 379 | -19.4
914400687.5 | 140 | -21.6 | 376 | -20.3
915025500 | 140 | -21.4 | 374 | -21
915650312.5 | 139 | -21.3 | 372 | -21.5
916275125 | 139 | -21.1 | 371 | -22.5
916899937.5 | 138 | -20.9 | 368 | -23
917524750 | 138 | -20.8 | 366 | -23.6
918149562.5 | 138 | -20.6 | 364 | -24.2
918774375 | 137 | -20.4 | 363 | -24.9
919399187.5 | 137 | -20.3 | 361 | -25.3
920024000 | 137 | -20.2 | 359 | -26
920648812.5 | 136 | -20 | 357 | -26.4
921273625 | 136 | -19.8 | 355 | -27.2
921898437.5 | 136 | -19.6 | 353 | -27.8
922523250 | 135 | -19.6 | 351 | -28
923148062.5 | 135 | -19.4 | 349 | -28.7
923772875 | 134 | -19.2 | 347 | -29.2
924397687.5 | 134 | -19 | 346 | -29.7
925022500 | 134 | -18.9 | 344 | -30.1
925647312.5 | 133 | -18.7 | 342 | -31.1
926272125 | 133 | -18.6 | 340 | -31
926896937.5 | 133 | -18.4 | 338 | -31.8
927521750 | 132 | -18.2 | 336 | -32.3
928146562.5 | 132 | -18.1 | 335 | -32.7
928771375 | 132 | -17.9 | 333 | -33.6
929396187.5 | 131 | -17.8 | 331 | -33.7
930021000 | 131 | -17.7 | 330 | -34
930645812.5 | 130 | -17.5 | 328 | -34.8
931270625 | 130 | -17.4 | 326 | -35.1
931895437.5 | 130 | -17.2 | 324 | -35.8
932520250 | 129 | -17.1 | 323 | -35.9
933145062.5 | 129 | -16.9 | 321 | -36.3
933769875 | 129 | -16.8 | 319 | -36.6
934394687.5 | 128 | -16.6 | 318 | -37.2
935019500 | 128 | -16.5 | 316 | -37.5
935644312.5 | 128 | -16.4 | 314 | -37.7
936269125 | 127 | -16.2 | 313 | -38.3
936893937.5 | 127 | -16.1 | 311 | -38.6
937518750 | 127 | -15.9 | 310 | -39
938143562.5 | 126 | -15.7 | 308 | -39.5
938768375 | 126 | -15.7 | 307 | -39.6
939393187.5 | 126 | -15.5 | 305 | -40
940018000 | 125 | -15.3 | 303 | -40.4
940642812.5 | 125 | -15.2 | 302 | -40.7
941267625 | 125 | -15.1 | 300 | -41.1
941892437.5 | 124 | -14.9 | 299 | -41.3
942517250 | 124 | -14.7 | 297 | -41.8
943142062.5 | 124 | -14.7 | 296 | -41.9
943766875 | 124 | -14.5 | 294 | -42.4
944391687.5 | 123 | -14.4 | 293 | -42.6
945016500 | 123 | -14.2 | 291 | -43.1
945641312.5 | 123 | -14.1 | 290 | -43.2
946266125 | 122 | -14 | 289 | -43.5
946890937.5 | 122 | -13.8 | 287 | -43.9
947515750 | 122 | -13.7 | 286 | -44.2
948140562.5 | 121 | -13.6 | 284 | -44.4
948765375 | 121 | -13.4 | 283 | -44.8
949390187.5 | 121 | -13.3 | 281 | -44.9
950015000 | 120 | -13.1 | 280 | -45.2
950639812.5 | 120 | -13 | 279 | -45.4
951264625 | 120 | -12.8 | 278 | -45.8
951889437.5 | 119 | -12.8 | 276 | -45.8
952514250 | 119 | -12.6 | 275 | -46.1
953139062.5 | 119 | -12.5 | 273 | -46.3
953763875 | 119 | -12.3 | 272 | -46.7
954388687.5 | 118 | -12.2 | 271 | -46.9
955013500 | 118 | -12.1 | 270 | -47.2
955638312.5 | 118 | -11.9 | 268 | -47.5
956263125 | 117 | -11.9 | 267 | -47.4
956887937.5 | 117 | -11.7 | 266 | -47.7
957512750 | 117 | -11.6 | 265 | -47.9
958137562.5 | 117 | -11.4 | 263 | -48.2
958762375 | 116 | -11.3 | 262 | -48.4
959387187.5 | 116 | -11.2 | 261 | -48.6
960012000 | 116 | -11 | 260 | -48.9
960636812.5 | 115 | -10.9 | 258 | -49
961261625 | 115 | -10.8 | 257 | -49
961886437.5 | 115 | -10.6 | 256 | -49.4
962511250 | 114 | -10.6 | 255 | -49.3
963136062.5 | 114 | -10.4 | 253 | -49.8
963760875 | 114 | -10.3 | 252 | -49.9
964385687.5 | 114 | -10.1 | 251 | -50.1
965010500 | 113 | -10.1 | 250 | -50.1
965635312.5 | 113 | -9.93 | 249 | -50.4
966260125 | 113 | -9.83 | 248 | -50.4
966884937.5 | 112 | -9.7 | 247 | -50.6
967509750 | 112 | -9.6 | 246 | -50.7
968134562.5 | 112 | -9.47 | 244 | -50.8
968759375 | 112 | -9.37 | 243 | -50.9
969384187.5 | 111 | -9.22 | 242 | -51.1
970009000 | 111 | -9.09 | 241 | -51.2
970633812.5 | 111 | -8.99 | 240 | -51.3
971258625 | 110 | -8.84 | 239 | -51.5
971883437.5 | 110 | -8.71 | 238 | -51.7
972508250 | 110 | -8.63 | 237 | -51.7
973133062.5 | 110 | -8.46 | 236 | -52
973757875 | 109 | -8.35 | 235 | -52.1
974382687.5 | 109 | -8.22 | 234 | -52.2
975007500 | 109 | -8.14 | 232 | -52.2
975632312.5 | 109 | -8.01 | 231 | -52.4
976257125 | 108 | -7.88 | 231 | -52.6
976881937.5 | 108 | -7.79 | 229 | -52.6
977506750 | 108 | -7.68 | 228 | -52.7
978131562.5 | 108 | -7.54 | 227 | -52.9
978756375 | 107 | -7.39 | 226 | -53
979381187.5 | 107 | -7.31 | 225 | -53
980006000 | 107 | -7.22 | 224 | -53.1
980630812.5 | 107 | -7.11 | 223 | -53.2
981255625 | 106 | -6.94 | 222 | -53.4
981880437.5 | 106 | -6.88 | 222 | -53.4
982505250 | 106 | -6.71 | 220 | -53.6
983130062.5 | 106 | -6.62 | 220 | -53.6
983754875 | 105 | -6.49 | 218 | -53.7
984379687.5 | 105 | -6.4 | 218 | -53.8
985004500 | 105 | -6.28 | 217 | -53.8
985629312.5 | 105 | -6.16 | 216 | -53.9
986254125 | 104 | -6.04 | 215 | -54
986878937.5 | 104 | -5.89 | 214 | -54.2
987503750 | 104 | -5.82 | 213 | -54.2
988128562.5 | 104 | -5.71 | 212 | -54.2
988753375 | 103 | -5.58 | 211 | -54.4
989378187.5 | 103 | -5.52 | 210 | -54.3
990003000 | 103 | -5.39 | 209 | -54.5
990627812.5 | 103 | -5.27 | 208 | -54.6
991252625 | 102 | -5.17 | 207 | -54.6
991877437.5 | 102 | -5.08 | 207 | -54.7
992502250 | 102 | -4.93 | 206 | -54.9
993127062.5 | 102 | -4.82 | 205 | -54.9
993751875 | 101 | -4.7 | 204 | -55
994376687.5 | 101 | -4.6 | 203 | -55
995001500 | 101 | -4.5 | 202 | -55.1
995626312.5 | 101 | -4.33 | 201 | -55.2
996251125 | 100 | -4.27 | 201 | -55.3
996875937.5 | 100 | -4.12 | 200 | -55.3
997500750 | 100 | -4.05 | 199 | -55.3
998125562.5 | 99.8 | -3.9 | 198 | -55.4
998750375 | 99.6 | -3.86 | 198 | -55.4
999375187.5 | 99.3 | -3.68 | 197 | -55.6
1000000000 | 99.1 | -3.63 | 196 | -55.4

## Parallel Values
AD9287/19/28/59 Analog Input S-Parameter Data
Parallel Configuration - See Input Configuration Sheet for Diagram
Summary: This is the tabular formatted results taken to generate the frequency responses captured and presented in
application note AN742, Frequency Domain Response of SwitchedCap ADCs. For additional information please refer to the paper sited above at www.analog.com.
NOTE: All imaginary numbers are assumed capacitive unless otherwise noted with a
AD922X (LFCSP) | Rpar (kohm) | Cpar (pF) | Rpar (kohm) | Cpar (pF)
Frequency (MHz) | Track Mode | Track Mode | Hold Mode | Hold Mode
0.3 | 14.6984 | -20.5505 | 29.0167 | -17.6737
0.92481 | 8.7597 | -3.5678 | 12.3678 | -1.0329
1.5496 | 9.0311 | -3.8095 | 12.9635 | -1.3456
2.1744 | 9.1304 | -3.7933 | 13.2788 | -1.3758
2.7992 | 9.3005 | -3.9513 | 13.7219 | -1.517
3.4241 | 9.51 | -4.0399 | 14.0828 | -1.5642
4.0489 | 9.5035 | -4.026 | 14.1492 | -1.6378
4.6737 | 9.3908 | -4.1015 | 14.0595 | -1.6916
5.2985 | 9.3756 | -4.1322 | 14.0647 | -1.7435
5.9233 | 9.554 | -4.1168 | 14.5252 | -1.744
6.5481 | 9.4179 | -4.224 | 14.2661 | -1.8466
7.1729 | 9.4049 | -4.2318 | 14.3266 | -1.867
7.7977 | 9.5408 | -4.2344 | 14.7091 | -1.8598
8.4226 | 9.9494 | -4.0412 | 15.7896 | -1.6741
9.0474 | 10.963 | -3.8122 | 18.5413 | -1.4478
9.6722 | 12.1323 | -3.5439 | 22.1234 | -1.1827
10.297 | 13.0708 | -3.3739 | 25.1457 | -1.0036
10.9218 | 14.1496 | -3.2939 | 29.8272 | -0.92735
11.5466 | 14.1792 | -3.3034 | 30.28 | -0.93719
12.1714 | 13.9847 | -3.3513 | 31.8204 | -0.98589
12.7963 | 13.6035 | -3.4248 | 29.9006 | -1.0554
13.4211 | 13.0673 | -3.5187 | 27.55 | -1.1491
14.0459 | 12.4467 | -3.5977 | 25.7356 | -1.2331
14.6707 | 11.8201 | -3.6581 | 23.5076 | -1.3002
15.2955 | 11.4822 | -3.7207 | 22.5228 | -1.3699
15.9203 | 11.2181 | -3.739 | 22.343 | -1.3892
16.5451 | 11.1102 | -3.7939 | 22.0628 | -1.4454
17.1699 | 10.9925 | -3.8269 | 21.8975 | -1.4829
17.7948 | 10.7475 | -3.8489 | 21.2544 | -1.5056
18.4196 | 10.4053 | -3.8788 | 20.5806 | -1.5307
19.0444 | 10.2769 | -3.8867 | 20.2964 | -1.5487
19.6692 | 10.085 | -3.9225 | 20.1181 | -1.5761
20.294 | 10.1056 | -3.9314 | 20.1827 | -1.5956
20.9188 | 9.7417 | -3.9585 | 19.4981 | -1.6114
21.5436 | 9.6064 | -3.9785 | 19.49 | -1.6299
22.1684 | 9.5339 | -4.0084 | 19.804 | -1.6547
22.7932 | 9.4946 | -3.9963 | 20.39 | -1.6399
23.4181 | 9.2365 | -4.009 | 19.2706 | -1.6634
24.0429 | 9.1471 | -4.0066 | 18.7337 | -1.6719
24.6677 | 9.1681 | -4.04 | 20.0451 | -1.6871
25.2925 | 9.0803 | -4.0204 | 19.8507 | -1.6935
25.9173 | 8.9107 | -4.0314 | 19.6943 | -1.6973
26.5421 | 8.88 | -4.0516 | 20.3279 | -1.7182
27.1669 | 8.7656 | -4.0445 | 19.9392 | -1.7252
27.7918 | 8.6525 | -4.0414 | 19.7909 | -1.7244
28.4166 | 8.5781 | -4.0433 | 20.2296 | -1.7338
29.0414 | 8.5071 | -4.0492 | 20.2032 | -1.737
29.6662 | 8.3614 | -4.0573 | 20.5863 | -1.7374
30.291 | 8.296 | -4.0715 | 20.3512 | -1.7428
30.9158 | 8.1938 | -4.0888 | 20.885 | -1.7528
31.5406 | 8.0575 | -4.074 | 20.092 | -1.7599
32.1654 | 7.9628 | -4.063 | 20.021 | -1.758
32.7902 | 7.8641 | -4.0911 | 21.0426 | -1.7608
33.4151 | 7.6851 | -4.084 | 20.1766 | -1.7589
34.0399 | 7.6784 | -4.0838 | 20.9468 | -1.7562
34.6647 | 7.542 | -4.0831 | 20.7372 | -1.7657
35.2895 | 7.4948 | -4.0873 | 21.2316 | -1.7713
35.9143 | 7.2257 | -4.0887 | 20.406 | -1.7749
36.5391 | 7.3131 | -4.061 | 21.0759 | -1.7683
37.1639 | 7.1768 | -4.0703 | 20.8728 | -1.7757
37.7888 | 6.9507 | -4.08 | 20.4762 | -1.7761
38.4136 | 6.8683 | -4.079 | 20.1532 | -1.7776
39.0384 | 6.9054 | -4.0745 | 21.8888 | -1.7765
39.6632 | 6.7454 | -4.0713 | 21.0609 | -1.7709
40.288 | 6.6455 | -4.0671 | 21.1834 | -1.7761
40.9128 | 6.5641 | -4.0743 | 21.4273 | -1.7825
41.5376 | 6.4319 | -4.0685 | 21.1244 | -1.7804
42.1624 | 6.3917 | -4.0669 | 21.3095 | -1.7799
42.7873 | 6.3193 | -4.0615 | 21.6198 | -1.7716
43.4121 | 6.2005 | -4.0564 | 21.4227 | -1.7718
44.0369 | 6.0868 | -4.0675 | 21.1262 | -1.7816
44.6617 | 6.0143 | -4.067 | 21.2634 | -1.784
45.2865 | 5.9096 | -4.0622 | 21.2897 | -1.7777
45.9113 | 5.8644 | -4.0555 | 21.3402 | -1.7813
46.5361 | 5.7733 | -4.0488 | 21.6294 | -1.7765
47.1609 | 5.6239 | -4.0467 | 20.587 | -1.7704
47.7857 | 5.5202 | -4.0474 | 20.8832 | -1.7763
48.4106 | 5.4741 | -4.0462 | 20.9336 | -1.7728
49.0354 | 5.5008 | -4.0379 | 22.0874 | -1.7712
49.6602 | 5.3648 | -4.0363 | 21.3702 | -1.7778
50.285 | 5.3014 | -4.0273 | 21.6042 | -1.7761
50.9098 | 5.2111 | -4.0295 | 21.5591 | -1.7746
51.5346 | 5.0909 | -4.0263 | 20.7857 | -1.7727
52.1594 | 5.071 | -4.0223 | 21.3271 | -1.7728
52.7843 | 5.0078 | -4.0177 | 21.7691 | -1.7733
53.4091 | 4.9446 | -4.0141 | 21.7484 | -1.7738
54.0339 | 4.8386 | -4.0099 | 21.6561 | -1.7639
54.6587 | 4.8182 | -4.01 | 22.3491 | -1.7659
55.2835 | 4.7258 | -4.0024 | 21.5506 | -1.756
55.9083 | 4.6343 | -3.9957 | 22.0849 | -1.7587
56.5331 | 4.613 | -3.9988 | 22.2903 | -1.7615
57.1579 | 4.5218 | -3.9939 | 21.5489 | -1.7641
57.7827 | 4.4443 | -3.9841 | 21.4614 | -1.7562
58.4076 | 4.4075 | -3.977 | 22.3534 | -1.7495
59.0324 | 4.3179 | -3.9745 | 21.3909 | -1.7531
59.6572 | 4.281 | -3.969 | 21.6995 | -1.7465
60.282 | 4.2049 | -3.9623 | 21.135 | -1.7512
60.9068 | 4.168 | -3.9583 | 21.8677 | -1.7456
61.5316 | 4.0926 | -3.9531 | 21.369 | -1.7392
62.1564 | 4.0557 | -3.9506 | 21.416 | -1.7456
62.7812 | 4.0313 | -3.9429 | 21.5739 | -1.7404
63.4061 | 3.9829 | -3.9412 | 22.271 | -1.7358
64.0309 | 3.9094 | -3.9323 | 21.298 | -1.7426
64.6557 | 3.8736 | -3.9259 | 21.7018 | -1.7384
65.2805 | 3.8085 | -3.9185 | 21.2589 | -1.7339
65.9053 | 3.7751 | -3.9205 | 22.0437 | -1.7304
66.5301 | 3.7285 | -3.9154 | 21.9017 | -1.7266
67.1549 | 3.6713 | -3.9103 | 21.4164 | -1.7228
67.7798 | 3.6407 | -3.9004 | 22.2609 | -1.7201
68.4046 | 3.5981 | -3.8973 | 21.7167 | -1.7297
69.0294 | 3.5675 | -3.8884 | 22.4137 | -1.7144
69.6542 | 3.525 | -3.8865 | 23.0497 | -1.7123
70.279 | 3.493 | -3.8859 | 24.0726 | -1.7104
70.9038 | 3.4452 | -3.8775 | 23.8081 | -1.7083
71.5286 | 3.4217 | -3.8712 | 24.7042 | -1.7068
72.1534 | 3.3641 | -3.8631 | 23.7417 | -1.7048
72.7782 | 3.3322 | -3.8646 | 24.5937 | -1.7038
73.4031 | 3.2819 | -3.858 | 23.3128 | -1.7158
74.0279 | 3.2518 | -3.8532 | 24.3037 | -1.7017
74.6527 | 3.23 | -3.842 | 24.5927 | -1.7011
75.2775 | 3.1803 | -3.8367 | 24.354 | -1.7006
75.9023 | 3.1439 | -3.8328 | 24.5424 | -1.7005
76.5271 | 3.1032 | -3.8213 | 24.3076 | -1.6865
77.1519 | 3.0578 | -3.8176 | 23.915 | -1.6865
77.7768 | 3.0436 | -3.8168 | 24.9163 | -1.6872
78.4016 | 2.9973 | -3.806 | 23.9409 | -1.6874
79.0264 | 2.9819 | -3.7981 | 25.2985 | -1.6886
79.6512 | 2.9281 | -3.7952 | 24.1831 | -1.675
80.276 | 2.9067 | -3.7876 | 25.3714 | -1.6765
80.9008 | 2.8913 | -3.7809 | 25.6404 | -1.6779
81.5256 | 2.861 | -3.7732 | 25.9787 | -1.6796
82.1504 | 2.8221 | -3.7651 | 25.9289 | -1.6668
82.7752 | 2.8009 | -3.7589 | 26.7667 | -1.6689
83.4001 | 2.7459 | -3.7581 | 25.6838 | -1.6707
84.0249 | 2.736 | -3.7538 | 26.2148 | -1.6731
84.6497 | 2.698 | -3.747 | 25.9499 | -1.6607
85.2745 | 2.6714 | -3.7417 | 26.0193 | -1.6633
85.8993 | 2.6448 | -3.7367 | 26.4865 | -1.6663
86.5241 | 2.6183 | -3.7321 | 25.7917 | -1.6692
87.1489 | 2.6001 | -3.7287 | 26.9339 | -1.6574
87.7737 | 2.5735 | -3.7162 | 25.9868 | -1.6606
88.3986 | 2.5473 | -3.7125 | 26.8034 | -1.649
89.0234 | 2.529 | -3.7014 | 27.3589 | -1.6528
89.6482 | 2.5029 | -3.6984 | 27.696 | -1.6567
90.273 | 2.4691 | -3.6947 | 27.1085 | -1.6451
90.8978 | 2.4587 | -3.6854 | 28.0601 | -1.6495
91.5226 | 2.4278 | -3.6826 | 28.6296 | -1.6383
92.1474 | 2.4098 | -3.6729 | 28.8995 | -1.6428
92.7722 | 2.3891 | -3.6719 | 29.3486 | -1.6475
93.3971 | 2.3687 | -3.6624 | 29.8324 | -1.6365
94.0219 | 2.3432 | -3.6614 | 30.5204 | -1.6416
94.6467 | 2.3254 | -3.6527 | 30.104 | -1.6467
95.2715 | 2.3126 | -3.6449 | 31.5603 | -1.6361
95.8963 | 2.2973 | -3.637 | 31.039 | -1.6415
96.5211 | 2.2648 | -3.6361 | 30.6669 | -1.6308
97.1459 | 2.2449 | -3.6281 | 30.1537 | -1.6365
97.7708 | 2.2321 | -3.6213 | 31.9544 | -1.6295
98.3956 | 2.217 | -3.6144 | 32.7233 | -1.629
99.0204 | 2.2042 | -3.608 | 32.6108 | -1.627
99.6452 | 2.1868 | -3.6012 | 33.9144 | -1.6268
100.27 | 2.1671 | -3.5943 | 33.0576 | -1.6232
100.8948 | 2.1567 | -3.5889 | 35.6787 | -1.6217
101.5196 | 2.1417 | -3.5831 | 36.7638 | -1.6218
102.1444 | 2.1199 | -3.5766 | 37.648 | -1.6153
102.7692 | 2.1073 | -3.5715 | 38.6671 | -1.6173
103.3941 | 2.0879 | -3.5657 | 39.5933 | -1.6126
104.0189 | 2.0708 | -3.5604 | 41.2468 | -1.6131
104.6437 | 2.0538 | -3.5553 | 41.9669 | -1.612
105.2685 | 2.0464 | -3.5425 | 42.7067 | -1.6076
105.8933 | 2.0316 | -3.5381 | 44.3017 | -1.6085
106.5181 | 2.0125 | -3.5333 | 46.27 | -1.606
107.1429 | 1.9987 | -3.5199 | 43.5464 | -1.6034
107.7678 | 1.9862 | -3.5165 | 45.0401 | -1.6046
108.3926 | 1.961 | -3.5111 | 42.4889 | -1.6005
109.0174 | 1.9601 | -3.5004 | 46.6881 | -1.5967
109.6422 | 1.9434 | -3.4968 | 46.7002 | -1.5963
110.267 | 1.9247 | -3.4931 | 50.797 | -1.5908
110.8918 | 1.9154 | -3.4814 | 48.8436 | -1.5889
111.5166 | 1.901 | -3.4788 | 49.9052 | -1.587
112.1414 | 1.8804 | -3.4751 | 49.6581 | -1.587
112.7662 | 1.8753 | -3.4647 | 57.1276 | -1.5836
113.3911 | 1.8509 | -3.4607 | 52.4663 | -1.582
114.0159 | 1.8438 | -3.4502 | 53.418 | -1.5804
114.6407 | 1.8217 | -3.4469 | 50.8468 | -1.5789
115.2655 | 1.8224 | -3.4382 | 62.4006 | -1.5759
115.8903 | 1.7985 | -3.4348 | 51.7415 | -1.5745
116.5151 | 1.7895 | -3.4245 | 54.0783 | -1.5697
117.1399 | 1.7844 | -3.4151 | 59.0644 | -1.5686
117.7648 | 1.7646 | -3.4129 | 56.734 | -1.5675
118.3896 | 1.7557 | -3.4031 | 56.7731 | -1.5646
119.0144 | 1.738 | -3.4016 | 54.9776 | -1.5637
119.6392 | 1.7255 | -3.3912 | 53.5143 | -1.5591
120.264 | 1.7259 | -3.3837 | 61.4736 | -1.5603
120.8888 | 1.7046 | -3.3818 | 57.2698 | -1.5559
121.5136 | 1.6977 | -3.373 | 63.0499 | -1.5516
122.1384 | 1.6872 | -3.3636 | 61.5142 | -1.5491
122.7632 | 1.6749 | -3.3539 | 60.5499 | -1.5468
123.3881 | 1.6594 | -3.3537 | 62.8242 | -1.5445
124.0129 | 1.6525 | -3.3455 | 64.7045 | -1.5423
124.6377 | 1.6439 | -3.3369 | 70.1104 | -1.542
125.2625 | 1.6353 | -3.3285 | 75.1332 | -1.5399
125.8873 | 1.6199 | -3.3289 | 78.7596 | -1.5379
126.5121 | 1.6097 | -3.3203 | 77.2853 | -1.5359
127.1369 | 1.6012 | -3.3122 | 84.3934 | -1.5321
127.7617 | 1.5928 | -3.3043 | 86.4088 | -1.5321
128.3866 | 1.5827 | -3.296 | 78.7773 | -1.5284
129.0114 | 1.5793 | -3.2896 | 91.9914 | -1.5286
129.6362 | 1.5708 | -3.282 | 103.5246 | -1.525
130.261 | 1.5541 | -3.2828 | 97.6096 | -1.5234
130.8858 | 1.5557 | -3.2675 | 118.3049 | -1.5199
131.5106 | 1.5374 | -3.2681 | 115.2885 | -1.5184
132.1354 | 1.5275 | -3.2606 | 107.9473 | -1.5131
132.7602 | 1.5308 | -3.2461 | 142.6006 | -1.5117
133.3851 | 1.5158 | -3.2478 | 176.8024 | -1.5103
134.0099 | 1.5142 | -3.2323 | 208.3734 | -1.5071
134.6347 | 1.5076 | -3.226 | 268.1274 | -1.5021
135.2595 | 1.4962 | -3.2185 | 226.813 | -1.5008
135.8843 | 1.488 | -3.2119 | 297.544 | -1.4997
136.5091 | 1.4799 | -3.2055 | 322.7896 | -1.4966
137.1339 | 1.4733 | -3.1996 | 646.1125 | -1.4956
137.7587 | 1.4637 | -3.1929 | 581.6282 | -1.4927
138.3836 | 1.4541 | -3.1863 | 998.2988 | -1.4898
139.0084 | 1.446 | -3.1802 | 574.1379 | -1.4889
139.6332 | 1.4395 | -3.1747 | -516.0441 | -1.4861
140.258 | 1.4285 | -3.168 | 25334.4156 | -1.4833
140.8828 | 1.4315 | -3.1548 | -711.8252 | -1.4787
141.5076 | 1.4235 | -3.1491 | -741.564 | -1.476
142.1324 | 1.4141 | -3.1431 | -374.0801 | -1.4753
142.7572 | 1.4062 | -3.1376 | -365.0009 | -1.4727
143.3821 | 1.3953 | -3.1312 | -382.5686 | -1.4702
144.0069 | 1.3953 | -3.1177 | -257.2493 | -1.4658
144.6317 | 1.3889 | -3.1129 | -176.7232 | -1.4633
145.2565 | 1.3782 | -3.1068 | -226.2126 | -1.4628
145.8813 | 1.3718 | -3.1021 | -146.4708 | -1.4585
146.5061 | 1.3626 | -3.0967 | -126.4853 | -1.4562
147.1309 | 1.3655 | -3.0844 | -88.0088 | -1.4538
147.7558 | 1.3563 | -3.0791 | -103.216 | -1.4536
148.3806 | 1.3485 | -3.0744 | -81.6162 | -1.4494
149.0054 | 1.3367 | -3.0683 | -87.852 | -1.4472
149.6302 | 1.3367 | -3.0555 | -82.2063 | -1.4451
150.255 | 1.3304 | -3.0514 | -68.4648 | -1.4429
150.8798 | 1.3227 | -3.047 | -78.1153 | -1.4409
151.5046 | 1.3268 | -3.0358 | -59.4485 | -1.4368
152.1294 | 1.3137 | -3.0296 | -63.9603 | -1.4349
152.7543 | 1.3075 | -3.0259 | -59.9327 | -1.4329
153.3791 | 1.3075 | -3.0135 | -57.5502 | -1.4291
154.0039 | 1.2999 | -3.0094 | -53.1717 | -1.4271
154.6287 | 1.2999 | -2.9973 | -51.2581 | -1.4233
155.2535 | 1.2884 | -2.9919 | -47.7027 | -1.4215
155.8783 | 1.2809 | -2.988 | -46.2969 | -1.4177
156.5031 | 1.2809 | -2.9761 | -42.6174 | -1.416
157.1279 | 1.2721 | -2.9719 | -42.2683 | -1.4103
157.7527 | 1.2708 | -2.9597 | -41.6916 | -1.4086
158.3776 | 1.2634 | -2.956 | -42.732 | -1.409
159.0024 | 1.2547 | -2.952 | -39.6178 | -1.4054
159.6272 | 1.2521 | -2.9395 | -39.8175 | -1.4019
160.252 | 1.246 | -2.9365 | -36.44 | -1.4003
160.8768 | 1.2448 | -2.9247 | -35.9743 | -1.3987
161.5016 | 1.2349 | -2.9204 | -36.3959 | -1.3953
162.1264 | 1.2301 | -2.9181 | -34.6728 | -1.3938
162.7512 | 1.2264 | -2.9055 | -34.3345 | -1.3905
163.3761 | 1.2179 | -2.9018 | -34.2369 | -1.3871
164.0009 | 1.2167 | -2.8903 | -34.378 | -1.3838
164.6257 | 1.2083 | -2.8868 | -33.1229 | -1.3805
165.2505 | 1.2083 | -2.8759 | -32.0681 | -1.3792
165.8753 | 1.1987 | -2.872 | -31.652 | -1.374
166.5001 | 1.1975 | -2.8608 | -31.0679 | -1.3727
167.1249 | 1.1892 | -2.8575 | -29.8326 | -1.3695
167.7498 | 1.1868 | -2.8459 | -30.2202 | -1.3683
168.3746 | 1.1785 | -2.8427 | -29.2154 | -1.3652
168.9994 | 1.1774 | -2.8317 | -28.6084 | -1.3621
169.6242 | 1.1692 | -2.8286 | -28.4431 | -1.361
170.249 | 1.1692 | -2.8182 | -28.0254 | -1.358
170.8738 | 1.1621 | -2.8157 | -26.834 | -1.3549
171.4986 | 1.1576 | -2.8035 | -28.3658 | -1.352
172.1234 | 1.1576 | -2.7933 | -26.5276 | -1.349
172.7483 | 1.1506 | -2.791 | -25.7246 | -1.346
173.3731 | 1.1495 | -2.7804 | -25.6495 | -1.3431
173.9979 | 1.1415 | -2.7777 | -25.4349 | -1.3402
174.6227 | 1.1393 | -2.7668 | -24.8188 | -1.3373
175.2475 | 1.1393 | -2.7569 | -24.4845 | -1.3345
175.8723 | 1.1302 | -2.7538 | -23.9778 | -1.3297
176.4971 | 1.1302 | -2.7441 | -23.7669 | -1.3309
177.1219 | 1.1244 | -2.7425 | -21.8462 | -1.326
177.7467 | 1.1212 | -2.7314 | -22.312 | -1.3233
178.3716 | 1.1201 | -2.7214 | -21.7174 | -1.3206
178.9964 | 1.1144 | -2.7199 | -21.1506 | -1.3179
179.6212 | 1.1144 | -2.7105 | -19.9755 | -1.3151
180.246 | 1.1133 | -2.7006 | -19.6571 | -1.3124
180.8708 | 1.1112 | -2.6903 | -19.0212 | -1.3097
181.4956 | 1.1044 | -2.6885 | -18.5951 | -1.3091
182.1204 | 1.1044 | -2.6793 | -17.874 | -1.3064
182.7452 | 1.0966 | -2.6771 | -18.1095 | -1.3039
183.3701 | 1.0956 | -2.6675 | -17.4199 | -1.3013
183.9949 | 1.0956 | -2.6585 | -17.1663 | -1.2988
184.6197 | 1.0925 | -2.648 | -17.4358 | -1.2945
185.2445 | 1.0868 | -2.647 | -16.5397 | -1.2918
185.8693 | 1.0858 | -2.6376 | -16.4286 | -1.2894
186.4941 | 1.0848 | -2.6283 | -16.1985 | -1.287
187.1189 | 1.0817 | -2.6181 | -16.1985 | -1.2827
187.7437 | 1.0761 | -2.6172 | -15.7444 | -1.2802
188.3686 | 1.0741 | -2.6075 | -15.4672 | -1.2759
188.9934 | 1.0721 | -2.5979 | -15.0497 | -1.2735
189.6182 | 1.0691 | -2.5879 | -14.7509 | -1.2711
190.243 | 1.0635 | -2.5871 | -14.4143 | -1.2688
190.8678 | 1.0635 | -2.5787 | -14.5147 | -1.2666
191.4926 | 1.0625 | -2.5698 | -14.0001 | -1.2622
192.1174 | 1.0606 | -2.5604 | -14.1399 | -1.2601
192.7422 | 1.0531 | -2.5588 | -14.051 | -1.2579
193.3671 | 1.0521 | -2.5501 | -13.9152 | -1.2538
193.9919 | 1.0502 | -2.5409 | -13.8728 | -1.2517
194.6167 | 1.0492 | -2.5323 | -13.6963 | -1.2476
195.2415 | 1.0492 | -2.5242 | -13.2747 | -1.2453
195.8663 | 1.0473 | -2.5151 | -13.358 | -1.2433
196.4911 | 1.0464 | -2.5067 | -13.2342 | -1.2393
197.1159 | 1.0399 | -2.5057 | -13.1127 | -1.2372
197.7407 | 1.0371 | -2.4964 | -12.9149 | -1.2313
198.3656 | 1.0371 | -2.4885 | -12.9536 | -1.2293
198.9904 | 1.0352 | -2.4797 | -12.6454 | -1.2272
199.6152 | 1.0334 | -2.471 | -12.6067 | -1.2253
200.24 | 1.0324 | -2.4628 | -12.386 | -1.2213
200.8648 | 1.0251 | -2.4616 | -12.5693 | -1.2176
201.4896 | 1.0233 | -2.453 | -12.208 | -1.2136
202.1144 | 1.0224 | -2.4449 | -12.0665 | -1.2117
202.7392 | 1.0206 | -2.4364 | -11.8971 | -1.2079
203.3641 | 1.0197 | -2.4285 | -11.7943 | -1.2059
203.9889 | 1.0125 | -2.4273 | -11.6927 | -1.2041
204.6137 | 1.0107 | -2.419 | -11.6927 | -1.2004
205.2385 | 1.0107 | -2.4116 | -11.497 | -1.1985
205.8633 | 1.0098 | -2.4038 | -11.5286 | -1.1949
206.4881 | 1.008 | -2.3956 | -11.4657 | -1.1912
207.1129 | 1.0089 | -2.3888 | -11.2461 | -1.1893
207.7377 | 1.0089 | -2.3816 | -10.7831 | -1.1854
208.3626 | 1.0072 | -2.3736 | -10.9756 | -1.1838
208.9874 | 1.0063 | -2.366 | -10.8053 | -1.1802
209.6122 | 0.99745 | -2.3641 | -10.9468 | -1.1768
210.237 | 0.99831 | -2.3576 | -10.474 | -1.1747
210.8618 | 0.99658 | -2.3496 | -10.474 | -1.1712
211.4866 | 0.99745 | -2.3432 | -10.1857 | -1.1694
212.1114 | 0.99745 | -2.3363 | -10.1114 | -1.1658
212.7363 | 0.99486 | -2.328 | -10.1114 | -1.1624
213.3611 | 0.99315 | -2.3202 | -9.8715 | -1.1588
213.9859 | 0.99315 | -2.3135 | -9.7255 | -1.1571
214.6107 | 0.99315 | -2.3067 | -9.5609 | -1.1554
215.2355 | 0.994 | -2.3005 | -9.4655 | -1.1537
215.8603 | 0.9923 | -2.2929 | -9.2121 | -1.1501
216.4851 | 0.98529 | -2.2922 | -9.2121 | -1.1468
217.1099 | 0.98361 | -2.2847 | -9.1306 | -1.1434
217.7347 | 0.98361 | -2.2781 | -9.0422 | -1.1418
218.3596 | 0.98277 | -2.2711 | -8.9635 | -1.1384
218.9844 | 0.98277 | -2.2647 | -8.9054 | -1.1351
219.6092 | 0.9811 | -2.2573 | -8.7355 | -1.1316
220.234 | 0.98026 | -2.2504 | -8.7541 | -1.1284
220.8588 | 0.97778 | -2.2427 | -8.5722 | -1.125
221.4836 | 0.97695 | -2.2359 | -8.5367 | -1.1218
222.1084 | 0.97695 | -2.2296 | -8.3468 | -1.1183
222.7332 | 0.97531 | -2.2225 | -8.2965 | -1.1151
223.3581 | 0.97367 | -2.2153 | -8.1654 | -1.1118
223.9829 | 0.97286 | -2.2087 | -8.156 | -1.1104
224.6077 | 0.97204 | -2.2021 | -7.9362 | -1.1069
225.2325 | 0.97123 | -2.1955 | -7.9574 | -1.1057
225.8573 | 0.96961 | -2.1886 | -7.8457 | -1.1006
226.4821 | 0.96961 | -2.1825 | -7.8361 | -1.0993
227.1069 | 0.9656 | -2.1743 | -7.9058 | -1.0947
227.7318 | 0.96401 | -2.1674 | -7.7718 | -1.0914
228.3566 | 0.96322 | -2.161 | -7.685 | -1.0883
228.9814 | 0.96322 | -2.1551 | -7.7137 | -1.0854
229.6062 | 0.96164 | -2.1484 | -7.6707 | -1.0823
230.231 | 0.96006 | -2.1417 | -7.596 | -1.0775
230.8558 | 0.9585 | -2.135 | -7.5585 | -1.0763
231.4806 | 0.95772 | -2.1288 | -7.4361 | -1.0731
232.1054 | 0.95616 | -2.1221 | -7.4193 | -1.0685
232.7303 | 0.95462 | -2.1156 | -7.3667 | -1.0655
233.3551 | 0.95231 | -2.1086 | -7.3406 | -1.0626
233.9799 | 0.95001 | -2.1016 | -7.3118 | -1.058
234.6047 | 0.94925 | -2.0956 | -7.2509 | -1.0567
235.2295 | 0.94849 | -2.0896 | -7.161 | -1.052
235.8543 | 0.94774 | -2.0836 | -7.0901 | -1.0507
236.4791 | 0.94548 | -2.0768 | -7.088 | -1.0463
237.1039 | 0.94323 | -2.07 | -7.076 | -1.0435
237.7287 | 0.94249 | -2.0641 | -6.9465 | -1.0404
238.3536 | 0.941 | -2.0578 | -6.9697 | -1.0377
238.9784 | 0.941 | -2.0524 | -6.922 | -1.0333
239.6032 | 0.941 | -2.0471 | -6.8666 | -1.0321
240.228 | 0.93367 | -2.0374 | -6.8318 | -1.0277
240.8528 | 0.93367 | -2.0321 | -6.8197 | -1.0233
241.4776 | 0.93367 | -2.0269 | -6.754 | -1.0205
242.1024 | 0.92651 | -2.0173 | -6.8086 | -1.018
242.7272 | 0.92651 | -2.0121 | -6.6896 | -1.0151
243.3521 | 0.92651 | -2.0069 | -6.668 | -1.0108
243.9769 | 0.93221 | -1.9964 | -6.5645 | -1.0079
244.6017 | 0.92651 | -1.9967 | -6.6158 | -1.0055
245.2265 | 0.92515 | -1.982 | -6.5644 | -1.0012
245.8513 | 0.92515 | -1.9769 | -6.4642 | -0.9999
246.4761 | 0.92515 | -1.9719 | -6.4351 | -0.99568
247.1009 | 0.92515 | -1.9669 | -6.3575 | -0.9945
247.7257 | 0.92515 | -1.962 | -6.3671 | -0.99202
248.3506 | 0.91824 | -1.9528 | -6.2737 | -0.98764
248.9754 | 0.91824 | -1.9479 | -6.283 | -0.98519
249.6002 | 0.91824 | -1.943 | -6.2379 | -0.98101
250.225 | 0.91824 | -1.9382 | -6.2379 | -0.97856
250.8498 | 0.91149 | -1.9291 | -6.1837 | -0.97594
251.4746 | 0.91149 | -1.9243 | -6.1759 | -0.97194
252.0994 | 0.91149 | -1.9196 | -6.0782 | -0.97072
252.7242 | 0.91149 | -1.9148 | -6.0369 | -0.96663
253.3491 | 0.91149 | -1.9101 | -6.0116 | -0.96415
253.9739 | 0.91038 | -1.8962 | -5.9551 | -0.96003
254.5987 | 0.91038 | -1.8916 | -5.9224 | -0.95754
255.2235 | 0.91038 | -1.8869 | -5.8343 | -0.95484
255.8483 | 0.91038 | -1.8823 | -5.772 | -0.95225
256.4731 | 0.91038 | -1.8777 | -5.7566 | -0.94986
257.0979 | 0.90386 | -1.869 | -5.7134 | -0.94586
257.7228 | 0.90386 | -1.8645 | -5.6686 | -0.94337
258.3476 | 0.90386 | -1.86 | -5.6392 | -0.94095
258.9724 | 0.90933 | -1.8507 | -5.62 | -0.93711
259.5972 | 0.9029 | -1.8422 | -5.5698 | -0.93462
260.222 | 0.9029 | -1.8377 | -5.5513 | -0.93081
260.8468 | 0.9029 | -1.8333 | -5.5025 | -0.92834
261.4716 | 0.89661 | -1.8249 | -5.5025 | -0.92612
262.0964 | 0.89661 | -1.8205 | -5.4374 | -0.92213
262.7212 | 0.89661 | -1.8162 | -5.4307 | -0.9199
263.3461 | 0.90199 | -1.8072 | -5.3808 | -0.91601
263.9709 | 0.89578 | -1.7989 | -5.4103 | -0.91254
264.5957 | 0.89578 | -1.7947 | -5.3259 | -0.90995
265.2205 | 0.89578 | -1.7905 | -5.3165 | -0.90632
265.8453 | 0.8897 | -1.7823 | -5.2759 | -0.90254
266.4701 | 0.8897 | -1.7781 | -5.2787 | -0.90186
267.0949 | 0.8897 | -1.7739 | -5.2546 | -0.89678
267.7197 | 0.88901 | -1.7613 | -5.2301 | -0.89455
268.3446 | 0.88901 | -1.7572 | -5.2034 | -0.89091
268.9694 | 0.88901 | -1.7531 | -5.1207 | -0.88836
269.5942 | 0.88313 | -1.7451 | -5.1772 | -0.88524
270.219 | 0.88313 | -1.7411 | -5.1457 | -0.88162
270.8438 | 0.88836 | -1.7327 | -5.1262 | -0.87808
271.4686 | 0.88256 | -1.7248 | -5.1611 | -0.87627
272.0934 | 0.88256 | -1.7209 | -5.1071 | -0.87257
272.7183 | 0.88256 | -1.7169 | -5.0714 | -0.86898
273.3431 | 0.87688 | -1.7091 | -5.038 | -0.86679
273.9679 | 0.87688 | -1.7052 | -5.0309 | -0.86342
274.5927 | 0.88203 | -1.6971 | -5.024 | -0.86006
275.2175 | 0.87642 | -1.6894 | -5.0117 | -0.85669
275.8423 | 0.87642 | -1.6856 | -5.0157 | -0.85344
276.4671 | 0.87601 | -1.6738 | -4.9349 | -0.84966
277.0919 | 0.87601 | -1.67 | -4.9443 | -0.84648
277.7167 | 0.87601 | -1.6662 | -4.897 | -0.84295
278.3416 | 0.87058 | -1.6587 | -4.9072 | -0.84113
278.9664 | 0.87058 | -1.655 | -4.9004 | -0.83659
279.5912 | 0.86525 | -1.6475 | -4.9055 | -0.83475
280.216 | 0.87027 | -1.6398 | -4.8795 | -0.83142
280.8408 | 0.87027 | -1.6362 | -4.8788 | -0.82828
281.4656 | 0.86501 | -1.6288 | -4.8633 | -0.82506
282.0904 | 0.87 | -1.6213 | -4.8431 | -0.82182
282.7153 | 0.8648 | -1.614 | -4.8088 | -0.8185
283.3401 | 0.8648 | -1.6104 | -4.8228 | -0.81553
283.9649 | 0.8648 | -1.6068 | -4.8081 | -0.81238
284.5897 | 0.86463 | -1.5958 | -4.775 | -0.81036
285.2145 | 0.86463 | -1.5923 | -4.77 | -0.80606
285.8393 | 0.86463 | -1.5888 | -4.7423 | -0.80409
286.4641 | 0.85959 | -1.5817 | -4.7376 | -0.79984
287.0889 | 0.8645 | -1.5745 | -4.724 | -0.798
287.7137 | 0.8645 | -1.5711 | -4.6927 | -0.79481
288.3386 | 0.85952 | -1.564 | -4.7197 | -0.79086
288.9634 | 0.8644 | -1.557 | -4.6453 | -0.78738
289.5882 | 0.85947 | -1.55 | -4.6453 | -0.78568
290.213 | 0.85947 | -1.5467 | -4.6719 | -0.7818
290.8378 | 0.85947 | -1.5434 | -4.629 | -0.77979
291.4626 | 0.85946 | -1.5329 | -4.5999 | -0.7767
292.0874 | 0.85946 | -1.5296 | -4.5715 | -0.77362
292.7122 | 0.85469 | -1.5228 | -4.5845 | -0.7709
293.3371 | 0.85948 | -1.516 | -4.5436 | -0.76893
293.9619 | 0.85948 | -1.5128 | -4.5694 | -0.76517
294.5867 | 0.85476 | -1.5061 | -4.5291 | -0.76322
295.2115 | 0.85953 | -1.4995 | -4.515 | -0.75917
295.8363 | 0.85486 | -1.4928 | -4.5277 | -0.75653
296.4611 | 0.85486 | -1.4897 | -4.5404 | -0.7539
297.0859 | 0.85486 | -1.4865 | -4.5011 | -0.75198
297.7108 | 0.85499 | -1.4766 | -4.5002 | -0.74701
298.3356 | 0.85499 | -1.4735 | -4.4245 | -0.74477
298.9604 | 0.85499 | -1.4704 | -4.4 | -0.74187
299.5852 | 0.85515 | -1.4606 | -4.3637 | -0.73999
300.21 | 0.85515 | -1.4576 | -4.3522 | -0.73611
300.8348 | 0.85515 | -1.4545 | -4.3522 | -0.73458
301.4596 | 0.85534 | -1.4449 | -4.341 | -0.73075
302.0844 | 0.85534 | -1.4419 | -4.2943 | -0.72988
302.7092 | 0.85556 | -1.4324 | -4.2619 | -0.72477
303.3341 | 0.85556 | -1.4294 | -4.2619 | -0.72328
303.9589 | 0.85556 | -1.4265 | -4.2286 | -0.72145
304.5837 | 0.8558 | -1.4171 | -4.2191 | -0.71771
305.2085 | 0.8558 | -1.4142 | -4.1983 | -0.71495
305.8333 | 0.85607 | -1.4049 | -4.2214 | -0.7116
306.4581 | 0.85607 | -1.402 | -4.1893 | -0.70981
307.0829 | 0.85607 | -1.3992 | -4.1494 | -0.70582
307.7077 | 0.85176 | -1.3931 | -4.1607 | -0.70346
308.3326 | 0.85636 | -1.3872 | -4.0698 | -0.70101
308.9574 | 0.85636 | -1.3844 | -4.092 | -0.69776
309.5822 | 0.85668 | -1.3754 | -4.0845 | -0.69419
310.207 | 0.85668 | -1.3726 | -4.0553 | -0.69245
310.8318 | 0.86127 | -1.3669 | -4.0199 | -0.68858
311.4566 | 0.85702 | -1.361 | -4.0307 | -0.68631
312.0814 | 0.85702 | -1.3583 | -4.0242 | -0.68282
312.7063 | 0.85739 | -1.3495 | -3.969 | -0.68078
313.3311 | 0.85739 | -1.3468 | -3.9796 | -0.67854
313.9559 | 0.85778 | -1.3382 | -3.9737 | -0.67511
314.5807 | 0.85778 | -1.3355 | -3.9469 | -0.67343
315.2055 | 0.85778 | -1.3329 | -3.9309 | -0.6709
315.8303 | 0.85369 | -1.3271 | -3.9256 | -0.66752
316.4551 | 0.85819 | -1.3217 | -3.9101 | -0.66501
317.0799 | 0.85863 | -1.3133 | -3.8948 | -0.66252
317.7047 | 0.85863 | -1.3107 | -3.89 | -0.6592
318.3296 | 0.85462 | -1.305 | -3.8752 | -0.65674
318.9544 | 0.85908 | -1.2998 | -3.8707 | -0.65347
319.5792 | 0.85908 | -1.2972 | -3.8663 | -0.65021
320.204 | 0.85956 | -1.289 | -3.8043 | -0.64712
320.8288 | 0.85956 | -1.2865 | -3.8142 | -0.64505
321.4536 | 0.85563 | -1.281 | -3.7873 | -0.64152
322.0784 | 0.86006 | -1.2759 | -3.7741 | -0.63915
322.7033 | 0.86006 | -1.2734 | -3.7612 | -0.63678
323.3281 | 0.86058 | -1.2654 | -3.7358 | -0.63331
323.9529 | 0.86058 | -1.263 | -3.7234 | -0.63097
324.5777 | 0.85672 | -1.2576 | -3.7112 | -0.62865
325.2025 | 0.86112 | -1.2526 | -3.6873 | -0.62523
325.8273 | 0.8573 | -1.2473 | -3.7062 | -0.62251
326.4521 | 0.8573 | -1.245 | -3.6944 | -0.62023
327.0769 | 0.85789 | -1.2372 | -3.6714 | -0.61688
327.7018 | 0.85789 | -1.2348 | -3.6601 | -0.61462
328.3266 | 0.85851 | -1.2271 | -3.6582 | -0.61164
328.9514 | 0.85851 | -1.2248 | -3.6674 | -0.60975
329.5762 | 0.85481 | -1.2196 | -3.6455 | -0.60647
330.201 | 0.85914 | -1.2149 | -3.6348 | -0.60427
330.8258 | 0.85548 | -1.2098 | -3.6333 | -0.60136
331.4506 | 0.85979 | -1.2051 | -3.6035 | -0.59885
332.0754 | 0.85979 | -1.2029 | -3.6023 | -0.59598
332.7002 | 0.85616 | -1.1978 | -3.5824 | -0.5928
333.3251 | 0.86046 | -1.1932 | -3.5542 | -0.59033
333.9499 | 0.85686 | -1.1882 | -3.5535 | -0.58752
334.5747 | 0.86114 | -1.1837 | -3.5262 | -0.58508
335.1995 | 0.85758 | -1.1788 | -3.5172 | -0.58298
335.8243 | 0.85408 | -1.1738 | -3.5168 | -0.58021
336.4491 | 0.85831 | -1.1694 | -3.5079 | -0.57814
337.0739 | 0.85484 | -1.1645 | -3.5251 | -0.57574
337.6987 | 0.85906 | -1.1601 | -3.5076 | -0.5727
338.3236 | 0.85906 | -1.158 | -3.4736 | -0.57099
338.9484 | 0.85562 | -1.1532 | -3.4822 | -0.56766
339.5732 | 0.85983 | -1.1488 | -3.4739 | -0.56564
340.198 | 0.85642 | -1.1441 | -3.4741 | -0.563
340.8228 | 0.85306 | -1.1393 | -3.4744 | -0.56037
341.4476 | 0.85723 | -1.1351 | -3.4503 | -0.55807
342.0724 | 0.85723 | -1.133 | -3.4267 | -0.55577
342.6972 | 0.85805 | -1.1262 | -3.4192 | -0.55382
343.3221 | 0.85475 | -1.1215 | -3.428 | -0.55063
343.9469 | 0.85475 | -1.1195 | -3.4206 | -0.5487
344.5717 | 0.85561 | -1.1128 | -3.391 | -0.54553
345.1965 | 0.85561 | -1.1108 | -3.4061 | -0.54486
345.8213 | 0.85239 | -1.1062 | -3.393 | -0.54052
346.4461 | 0.85649 | -1.1022 | -3.3782 | -0.53923
347.0709 | 0.8533 | -1.0976 | -3.3715 | -0.53735
347.6957 | 0.8533 | -1.0956 | -3.3504 | -0.53516
348.3206 | 0.85422 | -1.0891 | -3.3596 | -0.53214
348.9454 | 0.85422 | -1.0872 | -3.3453 | -0.53087
349.5702 | 0.8511 | -1.0827 | -3.3328 | -0.52814
350.195 | 0.85205 | -1.0763 | -3.3343 | -0.52574
350.8198 | 0.85205 | -1.0744 | -3.3205 | -0.52449
351.4446 | 0.84901 | -1.07 | -3.3298 | -0.52156
352.0694 | 0.85302 | -1.0662 | -3.3179 | -0.51889
352.6942 | 0.85 | -1.0618 | -3.2855 | -0.51648
353.3191 | 0.85 | -1.0599 | -3.3005 | -0.51447
353.9439 | 0.85101 | -1.0537 | -3.2893 | -0.51186
354.5687 | 0.85101 | -1.0518 | -3.2764 | -0.51064
355.1935 | 0.85202 | -1.0457 | -3.253 | -0.50774
355.8183 | 0.84909 | -1.0414 | -3.2625 | -0.50495
356.4431 | 0.85305 | -1.0378 | -3.25 | -0.50375
357.0679 | 0.85014 | -1.0335 | -3.2472 | -0.50069
357.6927 | 0.84728 | -1.0293 | -3.2422 | -0.49899
358.3176 | 0.85121 | -1.0257 | -3.2204 | -0.49616
358.9424 | 0.84836 | -1.0215 | -3.2086 | -0.49499
359.5672 | 0.84836 | -1.0198 | -3.2065 | -0.492
360.192 | 0.84946 | -1.0139 | -3.209 | -0.48984
360.8168 | 0.84946 | -1.0121 | -3.193 | -0.48788
361.4416 | 0.85056 | -1.0063 | -3.1957 | -0.48574
362.0664 | 0.8478 | -1.0022 | -3.187 | -0.48332
362.6912 | 0.84894 | -0.99647 | -3.1855 | -0.48043
363.3161 | 0.84894 | -0.99475 | -3.1634 | -0.479
363.9409 | 0.84624 | -0.99071 | -3.1623 | -0.47614
364.5657 | 0.84741 | -0.98505 | -3.1476 | -0.47425
365.1905 | 0.84477 | -0.98105 | -3.14 | -0.4719
365.8153 | 0.84858 | -0.97778 | -3.1363 | -0.47033
366.4401 | 0.84596 | -0.97381 | -3.1186 | -0.46771
367.0649 | 0.84338 | -0.96985 | -3.1183 | -0.46494
367.6897 | 0.84338 | -0.9682 | -3.1148 | -0.4634
368.3146 | 0.8446 | -0.96273 | -3.098 | -0.46083
368.9394 | 0.84583 | -0.9573 | -3.0915 | -0.45857
369.5642 | 0.84583 | -0.95568 | -3.1046 | -0.45691
370.189 | 0.84332 | -0.95181 | -3.0885 | -0.45438
370.8138 | 0.84458 | -0.94647 | -3.0823 | -0.45216
371.4386 | 0.84213 | -0.94264 | -3.0892 | -0.44911
372.0634 | 0.8434 | -0.93737 | -3.0768 | -0.44735
372.6882 | 0.8434 | -0.93579 | -3.0804 | -0.44547
373.3131 | 0.84469 | -0.93058 | -3.0591 | -0.44343
373.9379 | 0.84231 | -0.92682 | -3.06 | -0.44088
374.5627 | 0.84231 | -0.92528 | -3.0546 | -0.43875
375.1875 | 0.84361 | -0.92014 | -3.0343 | -0.43675
375.8123 | 0.84128 | -0.91643 | -3.0418 | -0.43385
376.4371 | 0.84261 | -0.91137 | -3.0307 | -0.43216
377.0619 | 0.84261 | -0.90986 | -3.026 | -0.43009
377.6868 | 0.84395 | -0.90484 | -3.0214 | -0.42803
378.3116 | 0.84168 | -0.90121 | -3.0314 | -0.42588
378.9364 | 0.84304 | -0.89626 | -2.9982 | -0.42405
379.5612 | 0.84082 | -0.89266 | -3.0001 | -0.42165
380.186 | 0.84082 | -0.8912 | -2.99 | -0.42002
380.8108 | 0.8422 | -0.88633 | -2.992 | -0.41766
381.4356 | 0.83788 | -0.88067 | -3.0001 | -0.41495
382.0604 | 0.84142 | -0.87797 | -2.9903 | -0.41335
382.6852 | 0.83929 | -0.87445 | -2.9866 | -0.4114
383.3101 | 0.84071 | -0.86971 | -2.9754 | -0.40919
383.9349 | 0.83863 | -0.86623 | -2.972 | -0.40726
384.5597 | 0.83657 | -0.86276 | -2.9729 | -0.40438
385.1845 | 0.84006 | -0.86016 | -2.9654 | -0.40346
385.8093 | 0.83802 | -0.85672 | -2.9608 | -0.40095
386.4341 | 0.836 | -0.85329 | -2.9563 | -0.39848
387.0589 | 0.83947 | -0.85074 | -2.942 | -0.39729
387.6837 | 0.83894 | -0.84417 | -2.9436 | -0.39451
388.3086 | 0.83894 | -0.84281 | -2.9228 | -0.39307
388.9334 | 0.84042 | -0.83831 | -2.9203 | -0.39125
389.5582 | 0.83847 | -0.83498 | -2.9247 | -0.3897
390.183 | 0.83996 | -0.83054 | -2.9145 | -0.38705
390.8078 | 0.83805 | -0.82724 | -2.9245 | -0.38522
391.4326 | 0.83805 | -0.82591 | -2.9289 | -0.38371
392.0574 | 0.83956 | -0.82154 | -2.9201 | -0.38169
392.6822 | 0.83769 | -0.81828 | -2.9235 | -0.37963
393.3071 | 0.83921 | -0.81397 | -2.9042 | -0.37825
393.9319 | 0.83737 | -0.81074 | -2.926 | -0.37643
394.5567 | 0.84074 | -0.80841 | -2.906 | -0.3745
395.1815 | 0.83891 | -0.80521 | -2.9105 | -0.37306
395.8063 | 0.83711 | -0.80202 | -2.8973 | -0.3714
396.4311 | 0.83867 | -0.79783 | -2.9063 | -0.36914
397.0559 | 0.8369 | -0.79468 | -2.8987 | -0.36721
397.6807 | 0.83516 | -0.79153 | -2.8973 | -0.36556
398.3056 | 0.83344 | -0.7884 | -2.9011 | -0.36363
398.9304 | 0.83674 | -0.78619 | -2.8886 | -0.36202
399.5552 | 0.83503 | -0.78308 | -2.8939 | -0.36118
400.18 | 0.83335 | -0.77999 | -2.9031 | -0.359
400.8048 | 0.83335 | -0.77877 | -2.9025 | -0.35792
401.4296 | 0.83495 | -0.77475 | -2.9007 | -0.35581
402.0544 | 0.8333 | -0.77169 | -2.8944 | -0.35449
402.6793 | 0.83167 | -0.76864 | -2.9043 | -0.35289
403.3041 | 0.83006 | -0.76561 | -2.9089 | -0.35157
403.9289 | 0.83169 | -0.76168 | -2.913 | -0.34975
404.5537 | 0.83012 | -0.75868 | -2.9338 | -0.34816
405.1785 | 0.82857 | -0.75568 | -2.9482 | -0.34584
405.8033 | 0.82704 | -0.7527 | -2.9524 | -0.34407
406.4281 | 0.82553 | -0.74972 | -2.9617 | -0.34206
407.0529 | 0.82869 | -0.74771 | -2.972 | -0.34103
407.6778 | 0.82571 | -0.74296 | -3.0171 | -0.33682
408.3026 | 0.82113 | -0.74086 | -3.0171 | -0.33631
408.9274 | 0.8197 | -0.73793 | -3.0056 | -0.33535
409.5522 | 0.8214 | -0.7342 | -3.0461 | -0.33196
410.177 | 0.81555 | -0.7303 | -3.0925 | -0.32884
410.8018 | 0.81726 | -0.72662 | -3.0866 | -0.32813
411.4266 | 0.81157 | -0.72273 | -3.1214 | -0.32465
412.0514 | 0.8133 | -0.71911 | -3.1562 | -0.32124
412.6762 | 0.81075 | -0.71449 | -3.1793 | -0.31749
413.3011 | 0.8095 | -0.71165 | -3.1677 | -0.31661
413.9259 | 0.80706 | -0.70707 | -3.1852 | -0.31275
414.5507 | 0.80764 | -0.70181 | -3.2084 | -0.30917
415.1755 | 0.80418 | -0.69556 | -3.2094 | -0.3049
415.8003 | 0.80597 | -0.69213 | -3.2275 | -0.30129
416.4251 | 0.80375 | -0.68766 | -3.2243 | -0.29701
417.0499 | 0.80448 | -0.68259 | -3.2324 | -0.29319
417.6747 | 0.80523 | -0.67757 | -3.2259 | -0.28892
418.2996 | 0.80704 | -0.67426 | -3.1726 | -0.28651
418.9244 | 0.80782 | -0.66933 | -3.1646 | -0.28218
419.5492 | 0.80863 | -0.66444 | -3.0992 | -0.27908
420.174 | 0.81046 | -0.66124 | -3.0542 | -0.27668
420.7988 | 0.8113 | -0.65644 | -3.0117 | -0.27427
421.4236 | 0.81313 | -0.65329 | -3.0216 | -0.27069
422.0484 | 0.814 | -0.64858 | -2.9751 | -0.26795
422.6732 | 0.81584 | -0.64549 | -2.9379 | -0.26557
423.2981 | 0.81768 | -0.64242 | -2.9089 | -0.26355
423.9229 | 0.81953 | -0.63938 | -2.875 | -0.26117
424.5477 | 0.82137 | -0.63636 | -2.8514 | -0.25933
425.1725 | 0.82228 | -0.63182 | -2.8232 | -0.25713
425.7973 | 0.82506 | -0.63038 | -2.8042 | -0.25548
426.4221 | 0.82322 | -0.62641 | -2.7755 | -0.2531
427.0469 | 0.82507 | -0.62348 | -2.758 | -0.25146
427.6717 | 0.82693 | -0.62057 | -2.7386 | -0.24963
428.2966 | 0.82603 | -0.61817 | -2.72 | -0.24781
428.9214 | 0.82701 | -0.61381 | -2.702 | -0.24599
429.5462 | 0.82615 | -0.61144 | -2.6868 | -0.24436
430.171 | 0.82802 | -0.60861 | -2.7009 | -0.24113
430.7958 | 0.82989 | -0.6058 | -2.6844 | -0.23935
431.4206 | 0.83091 | -0.60157 | -2.6685 | -0.23758
432.0454 | 0.83009 | -0.59925 | -2.6513 | -0.23564
432.6703 | 0.83196 | -0.59651 | -2.6438 | -0.23459
433.2951 | 0.83115 | -0.59422 | -2.624 | -0.2323
433.9199 | 0.83303 | -0.59152 | -2.6154 | -0.23108
434.5447 | 0.83144 | -0.58783 | -2.5986 | -0.22899
435.1695 | 0.83067 | -0.58558 | -2.5857 | -0.22725
435.7943 | 0.83256 | -0.58293 | -2.5779 | -0.22605
436.4191 | 0.83105 | -0.5793 | -2.5643 | -0.22415
437.0439 | 0.83295 | -0.5767 | -2.554 | -0.22261
437.6687 | 0.83222 | -0.57449 | -2.5469 | -0.22142
438.2936 | 0.83412 | -0.57192 | -2.5626 | -0.21844
438.9184 | 0.8334 | -0.56973 | -2.5227 | -0.21767
439.5432 | 0.83199 | -0.5662 | -2.5439 | -0.21544
440.168 | 0.8313 | -0.56404 | -2.53 | -0.21328
440.7928 | 0.82996 | -0.56053 | -2.5204 | -0.21163
441.4176 | 0.83188 | -0.55805 | -2.5123 | -0.21016
442.0424 | 0.83123 | -0.55592 | -2.5044 | -0.20869
442.6672 | 0.82995 | -0.55247 | -2.4925 | -0.20657
443.2921 | 0.83188 | -0.55004 | -2.4843 | -0.20496
443.9169 | 0.83065 | -0.54663 | -2.5025 | -0.20246
444.5417 | 0.83005 | -0.54455 | -2.4687 | -0.20176
445.1665 | 0.83139 | -0.54087 | -2.4587 | -0.19968
445.7913 | 0.83025 | -0.53751 | -2.4773 | -0.19728
446.4161 | 0.82969 | -0.53547 | -2.473 | -0.19621
447.0409 | 0.83163 | -0.53315 | -2.4639 | -0.1942
447.6658 | 0.83055 | -0.52985 | -2.4568 | -0.19251
448.2906 | 0.83002 | -0.52784 | -2.4522 | -0.19131
448.9154 | 0.82899 | -0.52457 | -2.4429 | -0.18902
449.5402 | 0.83044 | -0.52106 | -2.4374 | -0.18752
450.165 | 0.82996 | -0.51909 | -2.4316 | -0.18588
450.7898 | 0.829 | -0.51588 | -2.4254 | -0.1841
451.4146 | 0.82854 | -0.51392 | -2.4441 | -0.18184
452.0394 | 0.83004 | -0.51051 | -2.4135 | -0.18044
452.6642 | 0.82916 | -0.50735 | -2.4084 | -0.1787
453.2891 | 0.82874 | -0.50543 | -2.4045 | -0.17727
453.9139 | 0.83028 | -0.5021 | -2.399 | -0.17527
454.5387 | 0.82947 | -0.49899 | -2.3936 | -0.17314
455.1635 | 0.82672 | -0.49731 | -2.3924 | -0.17246
455.7883 | 0.82832 | -0.49404 | -2.3851 | -0.16937
456.4131 | 0.82795 | -0.49217 | -2.3851 | -0.16914
457.0379 | 0.82723 | -0.48913 | -2.3788 | -0.16609
457.6628 | 0.82655 | -0.4861 | -2.3761 | -0.16448
458.2876 | 0.82589 | -0.4831 | -2.3736 | -0.16287
458.9124 | 0.82527 | -0.48011 | -2.3713 | -0.16129
459.5372 | 0.82467 | -0.47713 | -2.3693 | -0.15971
460.162 | 0.82636 | -0.47404 | -2.3459 | -0.15826
460.7868 | 0.82356 | -0.47124 | -2.3644 | -0.15529
461.4116 | 0.82529 | -0.4682 | -2.3422 | -0.15384
462.0364 | 0.82479 | -0.4653 | -2.3414 | -0.15233
462.6612 | 0.82456 | -0.46355 | -2.3408 | -0.15083
463.2861 | 0.8241 | -0.46068 | -2.3403 | -0.14934
463.9109 | 0.82347 | -0.45672 | -2.34 | -0.14661
464.5357 | 0.82327 | -0.455 | -2.3203 | -0.14515
465.1605 | 0.82507 | -0.45209 | -2.3208 | -0.14371
465.7853 | 0.8247 | -0.4493 | -2.303 | -0.14101
466.4101 | 0.82436 | -0.44653 | -2.304 | -0.13961
467.0349 | 0.8239 | -0.4427 | -2.3052 | -0.13821
467.6597 | 0.82362 | -0.43997 | -2.308 | -0.13566
468.2846 | 0.82125 | -0.43731 | -2.3096 | -0.13431
468.9094 | 0.82103 | -0.4346 | -2.2933 | -0.13285
469.5342 | 0.82083 | -0.43192 | -2.2974 | -0.13038
470.159 | 0.82065 | -0.42924 | -2.2997 | -0.12908
470.7838 | 0.82049 | -0.42659 | -2.2847 | -0.12764
471.4086 | 0.82036 | -0.42395 | -2.2901 | -0.12526
472.0334 | 0.82025 | -0.42133 | -2.2761 | -0.12381
472.6582 | 0.82216 | -0.41769 | -2.2824 | -0.1215
473.2831 | 0.82209 | -0.41511 | -2.2693 | -0.12006
473.9079 | 0.82002 | -0.41256 | -2.2568 | -0.11862
474.5327 | 0.82 | -0.41001 | -2.2643 | -0.11638
475.1575 | 0.82 | -0.40748 | -2.2567 | -0.11393
475.7823 | 0.81806 | -0.40397 | -2.2608 | -0.11278
476.4071 | 0.82009 | -0.40149 | -2.25 | -0.11136
477.0319 | 0.81819 | -0.39899 | -2.2442 | -0.10895
477.6567 | 0.81829 | -0.39653 | -2.2344 | -0.10753
478.2816 | 0.81846 | -0.39312 | -2.2441 | -0.10549
478.9064 | 0.8186 | -0.39069 | -2.235 | -0.10409
479.5312 | 0.81876 | -0.38828 | -2.2263 | -0.10268
480.156 | 0.81903 | -0.38494 | -2.2234 | -0.10036
480.7808 | 0.81922 | -0.38257 | -2.2156 | -0.098961
481.4056 | 0.81756 | -0.38016 | -2.2269 | -0.097069
482.0304 | 0.8178 | -0.37781 | -2.2197 | -0.095689
482.6553 | 0.81819 | -0.37456 | -2.2189 | -0.093464
483.2801 | 0.81847 | -0.37225 | -2.2113 | -0.092054
483.9049 | 0.81693 | -0.36989 | -2.209 | -0.090815
484.5297 | 0.81741 | -0.36671 | -2.2049 | -0.088472
485.1545 | 0.81594 | -0.36436 | -2.2055 | -0.087342
485.7793 | 0.8163 | -0.36211 | -2.197 | -0.085861
486.4041 | 0.81688 | -0.359 | -2.198 | -0.083705
487.0289 | 0.81748 | -0.35592 | -2.1849 | -0.081994
487.6538 | 0.81592 | -0.35449 | -2.1903 | -0.080024
488.2786 | 0.81635 | -0.3523 | -2.1847 | -0.078611
488.9034 | 0.81353 | -0.34905 | -2.1961 | -0.076943
489.5282 | 0.81576 | -0.34701 | -2.1756 | -0.075842
490.153 | 0.81477 | -0.34391 | -2.1795 | -0.073808
490.7778 | 0.81701 | -0.34191 | -2.1705 | -0.072157
491.4026 | 0.81582 | -0.33968 | -2.1755 | -0.070174
492.0274 | 0.81494 | -0.33663 | -2.1712 | -0.068749
492.6522 | 0.81382 | -0.33442 | -2.169 | -0.067438
493.2771 | 0.8144 | -0.33236 | -2.1645 | -0.065968
493.9019 | 0.81333 | -0.33016 | -2.1676 | -0.063852
494.5267 | 0.81395 | -0.32813 | -2.1656 | -0.062514
495.1515 | 0.81293 | -0.32596 | -2.1572 | -0.061867
495.7763 | 0.8139 | -0.32315 | -2.1576 | -0.059515
496.4011 | 0.81293 | -0.321 | -2.1542 | -0.058021
497.0259 | 0.81362 | -0.31902 | -2.1512 | -0.056534
497.6507 | 0.81269 | -0.31689 | -2.1557 | -0.054424
498.2756 | 0.8118 | -0.31477 | -2.1462 | -0.053577
498.9004 | 0.8113 | -0.31188 | -2.1429 | -0.051987
499.5252 | 0.81047 | -0.30978 | -2.1428 | -0.050648
500.15 | 0.80967 | -0.30768 | -2.1402 | -0.049073
500.7748 | 0.80889 | -0.30559 | -2.1388 | -0.047566
501.3996 | 0.80968 | -0.30371 | -2.1365 | -0.045943
502.0244 | 0.80895 | -0.30164 | -2.137 | -0.044581
502.6492 | 0.80824 | -0.29958 | -2.1372 | -0.043166
503.2741 | 0.80755 | -0.29753 | -2.1269 | -0.041964
503.8989 | 0.80689 | -0.29548 | -2.13 | -0.040816
504.5237 | 0.80625 | -0.29345 | -2.128 | -0.039035
505.1485 | 0.80713 | -0.29163 | -2.1192 | -0.037878
505.7733 | 0.80698 | -0.2889 | -2.1181 | -0.036101
506.3981 | 0.80641 | -0.2869 | -2.1204 | -0.034733
507.0229 | 0.80488 | -0.28397 | -2.1207 | -0.033048
507.6477 | 0.80582 | -0.28222 | -2.1115 | -0.031607
508.2726 | 0.80533 | -0.28025 | -2.1144 | -0.030202
508.8974 | 0.80343 | -0.27804 | -2.1161 | -0.028544
509.5222 | 0.80441 | -0.27633 | -2.1104 | -0.027498
510.147 | 0.80257 | -0.27414 | -2.1125 | -0.02579
510.7718 | 0.80218 | -0.2722 | -2.1071 | -0.024671
511.3966 | 0.80181 | -0.27026 | -2.111 | -0.023188
512.0214 | 0.80146 | -0.26834 | -2.1043 | -0.021656
512.6463 | 0.80112 | -0.26642 | -2.0997 | -0.020528
513.2711 | 0.79945 | -0.26426 | -2.1055 | -0.019281
513.8959 | 0.80107 | -0.26197 | -2.0997 | -0.017671
514.5207 | 0.79946 | -0.25982 | -2.0958 | -0.016471
515.1455 | 0.79922 | -0.25794 | -2.0915 | -0.015057
515.7703 | 0.79768 | -0.2558 | -2.097 | -0.0133
516.3951 | 0.79806 | -0.25331 | -2.0936 | -0.01189
517.0199 | 0.79602 | -0.25181 | -2.1008 | -0.010517
517.6448 | 0.79459 | -0.24968 | -2.0986 | -0.0093933
518.2696 | 0.79379 | -0.24694 | -2.0956 | -0.0075725
518.8944 | 0.7937 | -0.24511 | -2.0939 | -0.0063149
519.5192 | 0.79364 | -0.24329 | -2.0823 | -0.0049017
520.144 | 0.79234 | -0.24119 | -2.091 | -0.0031438
520.7688 | 0.79232 | -0.23939 | -2.0804 | -0.0021046
521.3936 | 0.78986 | -0.23699 | -2.0901 | -0.00085951
522.0184 | 0.78926 | -0.2358 | -2.09 | -0.00026732
522.6432 | 0.78873 | -0.23312 | -2.0803 | -0.001689
523.2681 | 0.7876 | -0.23104 | -2.081 | -0.0032323
523.8929 | 0.78705 | -0.22987 | -2.0817 | -0.0041956
524.5177 | 0.78598 | -0.22779 | -2.083 | -0.0055327
525.1425 | 0.78611 | -0.22605 | -2.0745 | -0.0068247
525.7673 | 0.78393 | -0.22366 | -2.087 | -0.0084376
526.3921 | 0.78229 | -0.22217 | -2.0788 | -0.0094855
527.0169 | 0.78135 | -0.22011 | -2.0819 | -0.011002
527.6418 | 0.78044 | -0.21806 | -2.0855 | -0.012507
528.2666 | 0.78068 | -0.21635 | -2.0781 | -0.013583
528.8914 | 0.77914 | -0.21486 | -2.0818 | -0.014876
529.5162 | 0.77831 | -0.21282 | -2.0763 | -0.016383
530.141 | 0.77751 | -0.21079 | -2.08 | -0.017461
530.7658 | 0.77496 | -0.20894 | -2.0843 | -0.018598
531.3906 | 0.7753 | -0.20727 | -2.0784 | -0.019779
532.0154 | 0.77354 | -0.20489 | -2.0752 | -0.021517
532.6403 | 0.77215 | -0.2034 | -2.0795 | -0.022438
533.2651 | 0.77151 | -0.20139 | -2.0736 | -0.023442
533.8899 | 0.77016 | -0.1999 | -2.0803 | -0.024758
534.5147 | 0.76958 | -0.19789 | -2.0766 | -0.026109
535.1395 | 0.76727 | -0.19603 | -2.0714 | -0.027136
535.7643 | 0.766 | -0.19454 | -2.0788 | -0.028366
536.3891 | 0.76551 | -0.19254 | -2.0745 | -0.029469
537.0139 | 0.76504 | -0.19055 | -2.0704 | -0.030582
537.6387 | 0.76287 | -0.18868 | -2.0787 | -0.031791
538.2636 | 0.76073 | -0.18679 | -2.0783 | -0.033364
538.8884 | 0.76132 | -0.18521 | -2.0717 | -0.034039
539.5132 | 0.76002 | -0.18284 | -2.0731 | -0.035756
540.138 | 0.75892 | -0.18135 | -2.0704 | -0.0369
540.7628 | 0.75692 | -0.17946 | -2.0717 | -0.038497
541.3876 | 0.75587 | -0.17797 | -2.0777 | -0.039147
542.0124 | 0.75564 | -0.17601 | -2.0655 | -0.040565
542.6372 | 0.75373 | -0.17412 | -2.0633 | -0.041673
543.2621 | 0.75275 | -0.17263 | -2.0722 | -0.042562
543.8869 | 0.75179 | -0.17114 | -2.0674 | -0.043362
544.5117 | 0.74998 | -0.16923 | -2.0664 | -0.044541
545.1365 | 0.7482 | -0.16732 | -2.0683 | -0.04597
545.7613 | 0.74731 | -0.16583 | -2.0736 | -0.046402
546.3861 | 0.74727 | -0.1639 | -2.0645 | -0.048047
547.0109 | 0.74476 | -0.16242 | -2.0721 | -0.048652
547.6358 | 0.74476 | -0.1605 | -2.0725 | -0.049843
548.2606 | 0.74396 | -0.15902 | -2.0688 | -0.050684
548.8854 | 0.74236 | -0.15709 | -2.0689 | -0.051826
549.5102 | 0.74081 | -0.15516 | -2.0715 | -0.053145
550.135 | 0.74007 | -0.15368 | -2.0668 | -0.05389
550.7598 | 0.73935 | -0.1522 | -2.0653 | -0.054873
551.3846 | 0.7378 | -0.15113 | -2.0608 | -0.055632
552.0094 | 0.73559 | -0.14874 | -2.0745 | -0.05653
552.6342 | 0.73569 | -0.14771 | -2.0595 | -0.057683
553.2591 | 0.73505 | -0.14623 | -2.0587 | -0.058688
553.8839 | 0.73368 | -0.14429 | -2.059 | -0.059753
554.5087 | 0.73236 | -0.14235 | -2.0612 | -0.06093
555.1335 | 0.73091 | -0.14126 | -2.0674 | -0.061242
555.7583 | 0.73051 | -0.13893 | -2.0531 | -0.062481
556.3831 | 0.7291 | -0.13783 | -2.0533 | -0.06351
557.0079 | 0.72719 | -0.13541 | -2.0602 | -0.064913
557.6327 | 0.72671 | -0.13393 | -2.0649 | -0.065102
558.2576 | 0.72556 | -0.13198 | -2.059 | -0.066826
558.8824 | 0.72445 | -0.13003 | -2.0611 | -0.067917
559.5072 | 0.72402 | -0.12856 | -2.0585 | -0.068758
560.132 | 0.72362 | -0.12709 | -2.0645 | -0.068982
560.7568 | 0.72169 | -0.12549 | -2.0621 | -0.069826
561.3816 | 0.72069 | -0.12353 | -2.0587 | -0.071662
562.0064 | 0.71972 | -0.12157 | -2.0577 | -0.072574
562.6313 | 0.71849 | -0.12045 | -2.0569 | -0.073491
563.2561 | 0.71849 | -0.11816 | -2.0584 | -0.074507
563.8809 | 0.71729 | -0.11703 | -2.066 | -0.074751
564.5057 | 0.71552 | -0.1154 | -2.0588 | -0.07641
565.1305 | 0.7147 | -0.11344 | -2.0666 | -0.076643
565.7553 | 0.71447 | -0.11199 | -2.0576 | -0.078239
566.3801 | 0.71334 | -0.11085 | -2.0599 | -0.078242
567.0049 | 0.71204 | -0.10838 | -2.0571 | -0.080089
567.6297 | 0.71002 | -0.10754 | -2.0618 | -0.080173
568.2546 | 0.70986 | -0.10609 | -2.0524 | -0.081787
568.8794 | 0.70826 | -0.10442 | -2.0632 | -0.082077
569.5042 | 0.70762 | -0.10246 | -2.0594 | -0.082869
570.129 | 0.70514 | -0.10106 | -2.063 | -0.083914
570.7538 | 0.70506 | -0.09962 | -2.0606 | -0.08476
571.3786 | 0.70357 | -0.097931 | -2.0622 | -0.085731
572.0034 | 0.7021 | -0.096236 | -2.0639 | -0.086705
572.6282 | 0.7016 | -0.094265 | -2.0646 | -0.087644
573.2531 | 0.70065 | -0.093096 | -2.0615 | -0.088476
573.8779 | 0.69925 | -0.091388 | -2.0624 | -0.089426
574.5027 | 0.69694 | -0.089932 | -2.0663 | -0.09045
575.1275 | 0.69699 | -0.088496 | -2.0623 | -0.091267
575.7523 | 0.69662 | -0.086524 | -2.0583 | -0.092092
576.3771 | 0.69575 | -0.085344 | -2.0572 | -0.092994
577.0019 | 0.69447 | -0.083617 | -2.0655 | -0.093095
577.6268 | 0.69322 | -0.081884 | -2.0674 | -0.094063
578.2516 | 0.69336 | -0.080464 | -2.0639 | -0.094908
578.8764 | 0.69216 | -0.078727 | -2.0633 | -0.095824
579.5012 | 0.69041 | -0.077764 | -2.0687 | -0.096867
580.126 | 0.68925 | -0.076015 | -2.0699 | -0.097821
580.7508 | 0.68946 | -0.074603 | -2.0684 | -0.098723
581.3756 | 0.68702 | -0.072504 | -2.0745 | -0.099769
582.0004 | 0.68629 | -0.071304 | -2.0776 | -0.099716
582.6253 | 0.68462 | -0.070307 | -2.0734 | -0.10057
583.2501 | 0.68357 | -0.068536 | -2.0847 | -0.1017
583.8749 | 0.68289 | -0.067328 | -2.0808 | -0.10257
584.4997 | 0.68125 | -0.066314 | -2.077 | -0.10345
585.1245 | 0.68027 | -0.06453 | -2.0892 | -0.10456
585.7493 | 0.67865 | -0.063503 | -2.0892 | -0.10445
586.3741 | 0.67772 | -0.061708 | -2.0857 | -0.10535
586.9989 | 0.67696 | -0.060199 | -2.0823 | -0.10625
587.6237 | 0.67521 | -0.058804 | -2.0956 | -0.10736
588.2486 | 0.67462 | -0.057579 | -2.0956 | -0.10724
588.8734 | 0.6731 | -0.056579 | -2.0925 | -0.10816
589.4982 | 0.67241 | -0.055056 | -2.0896 | -0.10908
590.123 | 0.6707 | -0.053575 | -2.0868 | -0.11002
590.7478 | 0.66921 | -0.052556 | -2.0868 | -0.1099
591.3726 | 0.66849 | -0.050844 | -2.1013 | -0.111
591.9974 | 0.66792 | -0.049427 | -2.0989 | -0.11194
592.6222 | 0.66652 | -0.048511 | -2.0966 | -0.1129
593.2471 | 0.66584 | -0.046731 | -2.0944 | -0.11386
593.8719 | 0.66543 | -0.045607 | -2.1123 | -0.11386
594.4967 | 0.66498 | -0.044365 | -2.0924 | -0.11471
595.1215 | 0.66248 | -0.043142 | -2.1087 | -0.1158
595.7463 | 0.66206 | -0.041892 | -2.1087 | -0.11567
596.3711 | 0.66064 | -0.040705 | -2.1071 | -0.11665
596.9959 | 0.65937 | -0.039936 | -2.1071 | -0.11653
597.6207 | 0.65786 | -0.038371 | -2.1243 | -0.1176
598.2456 | 0.65734 | -0.036623 | -2.1232 | -0.11859
598.8704 | 0.65608 | -0.035778 | -2.1232 | -0.11846
599.4952 | 0.65578 | -0.0347 | -2.1032 | -0.1194
600.12 | 0.6545 | -0.033725 | -2.1223 | -0.11934
600.7448 | 0.65312 | -0.032313 | -2.1215 | -0.12034
601.3696 | 0.65274 | -0.030799 | -2.1208 | -0.12135
601.9944 | 0.65058 | -0.030211 | -2.1208 | -0.12123
602.6192 | 0.65023 | -0.02869 | -2.1204 | -0.12225
603.2441 | 0.64793 | -0.027462 | -2.14 | -0.12329
603.8689 | 0.64771 | -0.02637 | -2.14 | -0.12316
604.4937 | 0.64646 | -0.02517 | -2.1401 | -0.12419
605.1185 | 0.64425 | -0.024164 | -2.1404 | -0.12522
605.7433 | 0.64308 | -0.023265 | -2.1404 | -0.12509
606.3681 | 0.64185 | -0.02198 | -2.1409 | -0.12614
606.9929 | 0.64074 | -0.021326 | -2.1409 | -0.12601
607.6178 | 0.64047 | -0.019648 | -2.1416 | -0.12706
608.2426 | 0.63828 | -0.018342 | -2.1635 | -0.12806
608.8674 | 0.63814 | -0.017298 | -2.1425 | -0.12799
609.4922 | 0.63602 | -0.016423 | -2.1649 | -0.12898
610.117 | 0.63492 | -0.015682 | -2.1649 | -0.12885
610.7418 | 0.63382 | -0.014809 | -2.1664 | -0.12991
611.3666 | 0.63269 | -0.013607 | -2.1667 | -0.13002
611.9914 | 0.63156 | -0.012268 | -2.1682 | -0.13085
612.6163 | 0.63048 | -0.011381 | -2.1692 | -0.13132
613.2411 | 0.6284 | -0.010457 | -2.1702 | -0.13179
613.8659 | 0.62832 | -0.0092646 | -2.1718 | -0.13251
614.4907 | 0.62623 | -0.0078622 | -2.1737 | -0.13335
615.1155 | 0.62619 | -0.0071946 | -2.1965 | -0.13319
615.7403 | 0.62413 | -0.0060395 | -2.1988 | -0.13403
616.3651 | 0.62208 | -0.0047181 | -2.2009 | -0.13475
616.9899 | 0.62206 | -0.0039068 | -2.2026 | -0.13523
617.6147 | 0.62003 | -0.0030366 | -2.2036 | -0.13546
618.2396 | 0.61901 | -0.0019081 | -2.2061 | -0.13618
618.8644 | 0.617 | -0.00088496 | -2.2083 | -0.13679
619.4892 | 0.616 | -0.00058972 | -2.2118 | -0.13777
620.114 | 0.61401 | -0.0015726 | -2.2139 | -0.13825
620.7388 | 0.61302 | -0.0026473 | -2.2401 | -0.13851
621.3636 | 0.61204 | -0.0033165 | -2.2174 | -0.13897
621.9884 | 0.60906 | -0.0043392 | -2.2444 | -0.13934
622.6132 | 0.6091 | -0.0052511 | -2.2459 | -0.13957
623.2381 | 0.60713 | -0.0062156 | -2.2485 | -0.14006
623.8629 | 0.6062 | -0.0075696 | -2.2528 | -0.14091
624.4877 | 0.60424 | -0.0083798 | -2.2544 | -0.14115
625.1125 | 0.60332 | -0.0096578 | -2.259 | -0.14201
625.7373 | 0.60136 | -0.010345 | -2.2602 | -0.14212
626.3621 | 0.60043 | -0.011285 | -2.2638 | -0.14273
626.9869 | 0.59848 | -0.012058 | -2.2663 | -0.1431
627.6117 | 0.59651 | -0.012482 | -2.2933 | -0.14289
628.2366 | 0.59562 | -0.013725 | -2.2988 | -0.14374
628.8614 | 0.59369 | -0.014521 | -2.3031 | -0.14435
629.4862 | 0.5928 | -0.015634 | -2.3068 | -0.14483
630.111 | 0.5909 | -0.016664 | -2.3113 | -0.14544
630.7358 | 0.58901 | -0.017777 | -2.316 | -0.14606
631.3606 | 0.58811 | -0.01862 | -2.3193 | -0.14642
631.9854 | 0.58625 | -0.019826 | -2.3251 | -0.14716
632.6102 | 0.58532 | -0.020461 | -2.3259 | -0.14714
633.2351 | 0.58345 | -0.021465 | -2.3294 | -0.1475
633.8599 | 0.58159 | -0.022628 | -2.3356 | -0.14824
634.4847 | 0.57968 | -0.023358 | -2.3642 | -0.1478
635.1095 | 0.57787 | -0.024694 | -2.3699 | -0.14841
635.7343 | 0.57703 | -0.025805 | -2.3768 | -0.14914
636.3591 | 0.57617 | -0.026695 | -2.3789 | -0.14924
636.9839 | 0.57427 | -0.027383 | -2.3809 | -0.14935
637.6087 | 0.57346 | -0.028586 | -2.3871 | -0.14995
638.2336 | 0.57062 | -0.029698 | -2.3947 | -0.15069
638.8584 | 0.56974 | -0.030385 | -2.398 | -0.15092
639.4832 | 0.56787 | -0.03126 | -2.4036 | -0.1514
640.108 | 0.56697 | -0.031802 | -2.4059 | -0.1515
640.7328 | 0.56509 | -0.032615 | -2.4129 | -0.15211
641.3576 | 0.56425 | -0.033474 | -2.4177 | -0.15247
641.9824 | 0.56243 | -0.034537 | -2.4225 | -0.15282
642.6073 | 0.56062 | -0.035612 | -2.4616 | -0.15302
643.2321 | 0.55875 | -0.036384 | -2.4655 | -0.15325
643.8569 | 0.55699 | -0.037718 | -2.4723 | -0.15372
644.4817 | 0.55722 | -0.038708 | -2.4764 | -0.15394
645.1065 | 0.55435 | -0.039569 | -2.482 | -0.15429
645.7313 | 0.55343 | -0.039993 | -2.4862 | -0.15451
646.3561 | 0.55164 | -0.041128 | -2.4935 | -0.15499
646.9809 | 0.54981 | -0.042033 | -2.5009 | -0.15546
647.6057 | 0.54796 | -0.042867 | -2.5069 | -0.1558
648.2306 | 0.54617 | -0.043956 | -2.5468 | -0.15567
648.8554 | 0.54536 | -0.04481 | -2.55 | -0.15576
649.4802 | 0.54455 | -0.045668 | -2.5549 | -0.15598
650.105 | 0.54267 | -0.046373 | -2.5616 | -0.15632
650.7298 | 0.54193 | -0.047488 | -2.5683 | -0.15665
651.3546 | 0.54021 | -0.048789 | -2.5805 | -0.15736
651.9794 | 0.53826 | -0.049188 | -2.5822 | -0.15733
652.6042 | 0.53751 | -0.050242 | -2.5876 | -0.15754
653.2291 | 0.53663 | -0.050799 | -2.593 | -0.15776
653.8539 | 0.53489 | -0.051971 | -2.6041 | -0.15834
654.4787 | 0.53303 | -0.052734 | -2.64 | -0.15763
655.1035 | 0.53129 | -0.053931 | -2.6557 | -0.15844
655.7283 | 0.52948 | -0.054885 | -2.6597 | -0.15853
656.3531 | 0.52771 | -0.055936 | -2.6679 | -0.15885
656.9779 | 0.52593 | -0.056999 | -2.6783 | -0.15929
657.6027 | 0.52502 | -0.057421 | -2.6825 | -0.15938
658.2276 | 0.52434 | -0.058625 | -2.6954 | -0.15994
658.8524 | 0.52245 | -0.05928 | -2.7402 | -0.15953
659.4772 | 0.52178 | -0.060498 | -2.7154 | -0.1607
660.102 | 0.51992 | -0.061257 | -2.7588 | -0.16016
660.7268 | 0.51907 | -0.061875 | -2.7683 | -0.16047
661.3516 | 0.51734 | -0.06309 | -2.778 | -0.16078
661.9764 | 0.51653 | -0.063806 | -2.7853 | -0.16098
662.6012 | 0.51473 | -0.064776 | -2.7979 | -0.1614
663.2261 | 0.51283 | -0.0654 | -2.803 | -0.16148
663.8509 | 0.51227 | -0.066938 | -2.8185 | -0.16202
664.4757 | 0.51048 | -0.06794 | -2.8345 | -0.16256
665.1005 | 0.50962 | -0.068504 | -2.8399 | -0.16263
665.7253 | 0.50769 | -0.069071 | -2.8871 | -0.16201
666.3501 | 0.50594 | -0.070192 | -2.9072 | -0.16264
666.9749 | 0.50509 | -0.07077 | -2.9102 | -0.1626
667.5997 | 0.5034 | -0.072095 | -2.928 | -0.16312
668.2246 | 0.50249 | -0.072499 | -2.9371 | -0.1633
668.8494 | 0.50072 | -0.073567 | -2.9494 | -0.16359
669.4742 | 0.4988 | -0.074183 | -3.0095 | -0.16324
670.099 | 0.49826 | -0.075719 | -2.9846 | -0.1645
670.7238 | 0.49625 | -0.076071 | -3.0294 | -0.16359
671.3486 | 0.49556 | -0.077155 | -3.0499 | -0.16408
671.9734 | 0.49375 | -0.078087 | -3.0709 | -0.16457
672.5983 | 0.4929 | -0.078711 | -3.078 | -0.16463
673.2231 | 0.49129 | -0.080233 | -3.1036 | -0.16523
673.8479 | 0.49032 | -0.080486 | -3.1073 | -0.16518
674.4727 | 0.4876 | -0.081983 | -3.1415 | -0.16598
675.0975 | 0.4867 | -0.082438 | -3.1454 | -0.16593
675.7223 | 0.48597 | -0.083379 | -3.1611 | -0.1662
676.3471 | 0.48507 | -0.08384 | -3.1651 | -0.16615
676.9719 | 0.4833 | -0.084946 | -3.239 | -0.16578
677.5968 | 0.48261 | -0.086002 | -3.2604 | -0.16614
678.2216 | 0.48082 | -0.087033 | -3.2822 | -0.1665
678.8464 | 0.47906 | -0.088175 | -3.3183 | -0.16715
679.4712 | 0.47806 | -0.088364 | -3.3229 | -0.1671
680.096 | 0.47631 | -0.089525 | -3.3463 | -0.16745
680.7208 | 0.47545 | -0.090119 | -3.3703 | -0.16779
681.3456 | 0.47363 | -0.091101 | -3.449 | -0.16723
681.9704 | 0.47266 | -0.091403 | -3.4592 | -0.16727
682.5952 | 0.47099 | -0.092807 | -3.4853 | -0.1676
683.2201 | 0.46899 | -0.09331 | -3.5283 | -0.16821
683.8449 | 0.46806 | -0.093726 | -3.5338 | -0.16815
684.4697 | 0.46736 | -0.094761 | -3.5618 | -0.16847
685.0945 | 0.46632 | -0.094875 | -3.5618 | -0.16832
685.7193 | 0.46462 | -0.096229 | -3.6667 | -0.16796
686.3441 | 0.4627 | -0.096974 | -3.685 | -0.16808
686.9689 | 0.46178 | -0.097411 | -3.7098 | -0.1683
687.5938 | 0.46013 | -0.098907 | -3.7415 | -0.16859
688.2186 | 0.4592 | -0.099353 | -3.7741 | -0.16889
688.8434 | 0.4574 | -0.10045 | -3.8075 | -0.16918
689.4682 | 0.45656 | -0.10112 | -3.828 | -0.16929
690.093 | 0.45556 | -0.10137 | -3.9199 | -0.1685
690.7178 | 0.45468 | -0.10193 | -3.949 | -0.16869
691.3426 | 0.45296 | -0.10328 | -3.9939 | -0.16904
691.9674 | 0.45205 | -0.10375 | -4.0402 | -0.1694
692.5923 | 0.45013 | -0.10458 | -4.064 | -0.16949
693.2171 | 0.44921 | -0.10506 | -4.1571 | -0.16856
693.8419 | 0.44821 | -0.10533 | -4.1907 | -0.16873
694.4667 | 0.44638 | -0.1064 | -4.2692 | -0.1693
695.0915 | 0.44543 | -0.10678 | -4.2872 | -0.16931
695.7163 | 0.44459 | -0.1075 | -4.2963 | -0.16923
696.3411 | 0.44264 | -0.10826 | -4.3519 | -0.16955
696.9659 | 0.44168 | -0.10866 | -4.3804 | -0.16963
697.5907 | 0.44081 | -0.10928 | -4.5155 | -0.16887
698.2156 | 0.43899 | -0.1104 | -4.5776 | -0.16917
698.8404 | 0.43795 | -0.11058 | -4.6203 | -0.16931
699.4652 | 0.43591 | -0.11116 | -4.6751 | -0.16953
700.09 | 0.43504 | -0.1118 | -4.7202 | -0.16966
700.7148 | 0.43396 | -0.11187 | -4.8143 | -0.1685
701.3396 | 0.43218 | -0.11315 | -4.8862 | -0.16876
701.9644 | 0.43127 | -0.11369 | -4.9481 | -0.16896
702.5892 | 0.43023 | -0.11389 | -5.0121 | -0.16914
703.2141 | 0.42824 | -0.11462 | -5.0782 | -0.16933
703.8389 | 0.4272 | -0.11482 | -5.1959 | -0.1682
704.4637 | 0.42624 | -0.11525 | -5.2668 | -0.16838
705.0885 | 0.42438 | -0.11636 | -5.3852 | -0.16873
705.7133 | 0.42334 | -0.11657 | -5.4783 | -0.16896
706.3381 | 0.42226 | -0.11665 | -5.6096 | -0.16781
706.9629 | 0.42031 | -0.11754 | -5.7625 | -0.16819
707.5877 | 0.42036 | -0.11756 | -5.7625 | -0.16804
708.2126 | 0.4185 | -0.1187 | -5.8883 | -0.1683
708.8374 | 0.4175 | -0.11904 | -6.0015 | -0.16849
709.4622 | 0.41646 | -0.11927 | -6.1314 | -0.16726
710.087 | 0.41452 | -0.12019 | -6.2745 | -0.16749
710.7118 | 0.41334 | -0.12004 | -6.4033 | -0.16766
711.3366 | 0.41144 | -0.12111 | -6.5384 | -0.16782
711.9614 | 0.41036 | -0.12121 | -6.7809 | -0.16677
712.5862 | 0.40945 | -0.12182 | -6.9064 | -0.16687
713.2111 | 0.40859 | -0.12257 | -7.0641 | -0.16701
713.8359 | 0.40742 | -0.12242 | -7.146 | -0.16701
714.4607 | 0.40556 | -0.12366 | -7.4349 | -0.16732
715.0855 | 0.40457 | -0.12403 | -7.5893 | -0.1674
715.7103 | 0.40249 | -0.12464 | -7.9359 | -0.16634
716.3351 | 0.40168 | -0.12554 | -8.1112 | -0.1664
716.9599 | 0.40046 | -0.12527 | -8.4099 | -0.16658
717.5847 | 0.39847 | -0.12616 | -8.7334 | -0.16674
718.2096 | 0.39766 | -0.12708 | -9.0392 | -0.16686
718.8344 | 0.39648 | -0.12694 | -9.1774 | -0.16682
719.4592 | 0.39468 | -0.12839 | -9.6203 | -0.167
720.084 | 0.3935 | -0.12826 | -10.0927 | -0.16583
720.7088 | 0.39251 | -0.12866 | -10.2647 | -0.16578
721.3336 | 0.39142 | -0.1288 | -10.7552 | -0.16589
721.9584 | 0.38953 | -0.13001 | -11.2975 | -0.16599
722.5832 | 0.38835 | -0.12988 | -12.1616 | -0.16487
723.2081 | 0.38636 | -0.13083 | -12.7641 | -0.16492
723.8329 | 0.38542 | -0.1314 | -13.3308 | -0.16621
724.4577 | 0.38429 | -0.13141 | -14.2889 | -0.165
725.0825 | 0.38334 | -0.13198 | -15.0093 | -0.16499
725.7073 | 0.38117 | -0.1324 | -16.3911 | -0.16506
726.3321 | 0.38013 | -0.13269 | -17.3525 | -0.16503
726.9569 | 0.37914 | -0.13313 | -18.6302 | -0.16502
727.5818 | 0.37805 | -0.13329 | -20.5834 | -0.16378
728.2066 | 0.37625 | -0.13489 | -21.6985 | -0.16496
728.8314 | 0.37521 | -0.1352 | -24.4376 | -0.1637
729.4562 | 0.37413 | -0.13536 | -29.012 | -0.1637
730.081 | 0.37313 | -0.13583 | -32.1585 | -0.16363
730.7058 | 0.3712 | -0.13703 | -37.366 | -0.16356
731.3306 | 0.3702 | -0.1375 | -45.0495 | -0.16348
731.9554 | 0.36916 | -0.13783 | -51.0116 | -0.16338
732.5802 | 0.36803 | -0.13785 | -68.3232 | -0.16329
733.2051 | 0.366 | -0.13878 | -114.3851 | -0.16197
733.8299 | 0.36487 | -0.13881 | -313.374 | -0.16185
734.4547 | 0.36392 | -0.13946 | -1213.2447 | -0.16171
735.0795 | 0.36303 | -0.14026 | 275.536 | -0.16279
735.7043 | 0.36085 | -0.14076 | 94.5243 | -0.16141
736.3291 | 0.35991 | -0.14142 | 75.7874 | -0.16125
736.9539 | 0.35882 | -0.14162 | 52.2321 | -0.16106
737.5787 | 0.35764 | -0.14149 | 40.6686 | -0.16086
738.2036 | 0.35575 | -0.14297 | 35.4669 | -0.16066
738.8284 | 0.35453 | -0.14268 | 29.1638 | -0.16042
739.4532 | 0.35358 | -0.14337 | 25.6123 | -0.16018
740.078 | 0.35245 | -0.14341 | 22.8081 | -0.15993
740.7028 | 0.35056 | -0.14493 | 20.1744 | -0.15964
741.3276 | 0.35042 | -0.14431 | 19.1156 | -0.15942
741.9524 | 0.34848 | -0.14568 | 17.206 | -0.1591
742.5773 | 0.3474 | -0.14589 | 16.2876 | -0.15886
743.2021 | 0.34626 | -0.14594 | 14.3768 | -0.15841
743.8269 | 0.34527 | -0.14649 | 13.534 | -0.1581
744.4517 | 0.34334 | -0.14791 | 12.7871 | -0.15777
745.0765 | 0.34235 | -0.14848 | 11.7895 | -0.15854
745.7013 | 0.34131 | -0.14888 | 11.4521 | -0.15706
746.3261 | 0.34027 | -0.14928 | 10.5753 | -0.15776
746.9509 | 0.33928 | -0.14986 | 10.0072 | -0.15732
747.5757 | 0.3381 | -0.14975 | 9.4523 | -0.15684
748.2006 | 0.33616 | -0.15123 | 9.0015 | -0.15637
748.8254 | 0.33612 | -0.15093 | 8.7524 | -0.15602
749.4502 | 0.33394 | -0.15153 | 8.2605 | -0.15542
750.075 | 0.333 | -0.15232 | 8.1553 | -0.15518
750.6998 | 0.33187 | -0.15239 | 7.7007 | -0.1545
751.3246 | 0.33088 | -0.153 | 7.4936 | -0.15409
751.9494 | 0.32979 | -0.15325 | 7.1658 | -0.15345
752.5742 | 0.3288 | -0.15387 | 6.8881 | -0.1541
753.1991 | 0.32771 | -0.15413 | 6.589 | -0.15337
753.8239 | 0.32672 | -0.15476 | 6.4399 | -0.15292
754.4487 | 0.32573 | -0.15539 | 6.2014 | -0.15221
755.0735 | 0.32474 | -0.15603 | 5.9316 | -0.15263
755.6983 | 0.32361 | -0.15611 | 5.7467 | -0.15193
756.3231 | 0.32271 | -0.15714 | 5.636 | -0.15143
756.9479 | 0.32172 | -0.1578 | 5.4081 | -0.15178
757.5727 | 0.32059 | -0.15788 | 5.2436 | -0.15097
758.1976 | 0.3196 | -0.15855 | 5.1156 | -0.15027
758.8224 | 0.31846 | -0.15863 | 4.9719 | -0.14943
759.4472 | 0.31752 | -0.1595 | 4.8344 | -0.14992
760.072 | 0.31653 | -0.16018 | 4.7487 | -0.1493
760.6968 | 0.3154 | -0.16028 | 4.562 | -0.14937
761.3216 | 0.31431 | -0.16057 | 4.4504 | -0.14846
761.9464 | 0.31233 | -0.16209 | 4.346 | -0.14753
762.5712 | 0.31223 | -0.16156 | 4.236 | -0.14793
763.1961 | 0.31124 | -0.16226 | 4.1732 | -0.14724
763.8209 | 0.31025 | -0.16297 | 4.0339 | -0.14725
764.4457 | 0.30827 | -0.16455 | 3.9022 | -0.14722
765.0705 | 0.30719 | -0.16486 | 3.844 | -0.14642
765.6953 | 0.3062 | -0.1656 | 3.7415 | -0.14657
766.3201 | 0.3061 | -0.16505 | 3.689 | -0.14574
766.9449 | 0.30497 | -0.16515 | 3.5723 | -0.14552
767.5697 | 0.30398 | -0.1659 | 3.5258 | -0.14467
768.1946 | 0.30289 | -0.16622 | 3.4332 | -0.14464
768.8194 | 0.30185 | -0.16676 | 3.3959 | -0.14385
769.4442 | 0.30076 | -0.16709 | 3.2967 | -0.14351
770.069 | 0.29977 | -0.16785 | 3.2186 | -0.14349
770.6938 | 0.29874 | -0.16841 | 3.1834 | -0.14257
771.3186 | 0.29775 | -0.16918 | 3.1138 | -0.1426
771.9434 | 0.29666 | -0.16953 | 3.0294 | -0.14214
772.5683 | 0.29548 | -0.16943 | 2.9432 | -0.14144
773.1931 | 0.29449 | -0.17022 | 2.928 | -0.14084
773.8179 | 0.29355 | -0.17124 | 2.8736 | -0.14096
774.4427 | 0.29335 | -0.17021 | 2.8399 | -0.13967
775.0675 | 0.29231 | -0.17078 | 2.778 | -0.13935
775.6923 | 0.29127 | -0.17136 | 2.7209 | -0.1391
776.3171 | 0.29029 | -0.17218 | 2.6703 | -0.13903
776.9419 | 0.2892 | -0.17254 | 2.6168 | -0.13873
777.5667 | 0.28816 | -0.17314 | 2.5652 | -0.13839
778.1916 | 0.28712 | -0.17374 | 2.5475 | -0.13731
778.8164 | 0.28599 | -0.17388 | 2.4969 | -0.13682
779.4412 | 0.28584 | -0.17303 | 2.4499 | -0.13641
780.066 | 0.2848 | -0.17364 | 2.4061 | -0.13607
780.6908 | 0.28372 | -0.17401 | 2.3923 | -0.13495
781.3156 | 0.28273 | -0.17486 | 2.3211 | -0.13521
781.9404 | 0.28154 | -0.17476 | 2.2775 | -0.13444
782.5652 | 0.2806 | -0.17586 | 2.2738 | -0.13398
783.1901 | 0.28041 | -0.17475 | 2.2334 | -0.13328
783.8149 | 0.27937 | -0.17537 | 2.1988 | -0.13303
784.4397 | 0.27828 | -0.17575 | 2.16 | -0.13215
785.0645 | 0.27734 | -0.17688 | 2.1292 | -0.13209
785.6893 | 0.27621 | -0.17703 | 2.0928 | -0.13156
786.3141 | 0.27517 | -0.17767 | 2.0576 | -0.13099
786.9389 | 0.27507 | -0.17702 | 2.0327 | -0.13053
787.5638 | 0.27403 | -0.17767 | 2.0013 | -0.13029
788.1886 | 0.27295 | -0.17807 | 1.9795 | -0.12963
788.8134 | 0.27186 | -0.17847 | 1.9428 | -0.129
789.4382 | 0.27087 | -0.17938 | 1.9264 | -0.12867
790.063 | 0.27058 | -0.17769 | 1.8954 | -0.12765
790.6878 | 0.26974 | -0.17939 | 1.8814 | -0.12783
791.3126 | 0.26851 | -0.17901 | 1.8469 | -0.12666
791.9374 | 0.26747 | -0.17968 | 1.8228 | -0.12634
792.5622 | 0.26732 | -0.17874 | 1.8028 | -0.12555
793.1871 | 0.26629 | -0.17941 | 1.7733 | -0.12538
793.8119 | 0.2652 | -0.17982 | 1.7505 | -0.12485
794.4367 | 0.26411 | -0.18023 | 1.7279 | -0.124
795.0615 | 0.26307 | -0.18091 | 1.7044 | -0.12385
795.6863 | 0.26298 | -0.18022 | 1.6853 | -0.12338
796.3111 | 0.26189 | -0.18063 | 1.6644 | -0.12259
796.9359 | 0.26081 | -0.18105 | 1.64 | -0.12207
797.5607 | 0.25982 | -0.18202 | 1.6201 | -0.12167
798.1856 | 0.25963 | -0.18076 | 1.5988 | -0.12094
798.8104 | 0.25854 | -0.18118 | 1.5797 | -0.12033
799.4352 | 0.25755 | -0.18216 | 1.5648 | -0.11986
800.06 | 0.25741 | -0.18117 | 1.5485 | -0.11906
800.6848 | 0.25632 | -0.18158 | 1.5269 | -0.11835
801.3096 | 0.25524 | -0.182 | 1.5112 | -0.11764
801.9344 | 0.25415 | -0.18242 | 1.4941 | -0.1169
802.5593 | 0.25311 | -0.18314 | 1.4747 | -0.11673
803.1841 | 0.25293 | -0.18183 | 1.4599 | -0.11595
803.8089 | 0.25184 | -0.18224 | 1.4458 | -0.11498
804.4337 | 0.25076 | -0.18266 | 1.4255 | -0.1147
805.0585 | 0.24976 | -0.18369 | 1.4091 | -0.11429
805.6833 | 0.24962 | -0.18264 | 1.3972 | -0.11344
806.3081 | 0.24854 | -0.18307 | 1.3781 | -0.1129
806.9329 | 0.24745 | -0.18349 | 1.3644 | -0.11228
807.5577 | 0.24642 | -0.18423 | 1.3466 | -0.11205
808.1826 | 0.24623 | -0.18285 | 1.3356 | -0.11054
808.8074 | 0.24524 | -0.1839 | 1.3218 | -0.11073
809.4322 | 0.24415 | -0.18432 | 1.308 | -0.10979
810.057 | 0.24402 | -0.18324 | 1.294 | -0.10899
810.6818 | 0.24298 | -0.18398 | 1.2816 | -0.10878
811.3066 | 0.24189 | -0.18441 | 1.2661 | -0.10802
811.9314 | 0.24176 | -0.18332 | 1.2523 | -0.10729
812.5562 | 0.24067 | -0.18374 | 1.2387 | -0.10653
813.1811 | 0.23968 | -0.18481 | 1.2282 | -0.1063
813.8059 | 0.2385 | -0.18459 | 1.2086 | -0.10552
814.4307 | 0.23846 | -0.18412 | 1.2003 | -0.10515
815.0555 | 0.23742 | -0.18487 | 1.1913 | -0.1045
815.6803 | 0.23638 | -0.18563 | 1.1756 | -0.10403
816.3051 | 0.23629 | -0.18483 | 1.1675 | -0.10361
816.9299 | 0.23521 | -0.18526 | 1.1533 | -0.10272
817.5548 | 0.23412 | -0.18569 | 1.143 | -0.10206
818.1796 | 0.23304 | -0.18612 | 1.131 | -0.10147
818.8044 | 0.2329 | -0.18496 | 1.1205 | -0.10048
819.4292 | 0.23191 | -0.18607 | 1.1105 | -0.10022
820.054 | 0.23186 | -0.18559 | 1.1023 | -0.099859
820.6788 | 0.23069 | -0.18532 | 1.0874 | -0.098815
821.3036 | 0.2297 | -0.18645 | 1.0783 | -0.098297
821.9284 | 0.22861 | -0.18688 | 1.0657 | -0.097885
822.5532 | 0.22852 | -0.18604 | 1.0575 | -0.097136
823.1781 | 0.22744 | -0.18647 | 1.0477 | -0.096421
823.8029 | 0.2264 | -0.18726 | 1.0389 | -0.095808
824.4277 | 0.22623 | -0.18568 | 1.0283 | -0.094902
825.0525 | 0.22523 | -0.18683 | 1.0208 | -0.094375
825.6773 | 0.2241 | -0.1869 | 1.0096 | -0.093588
826.3021 | 0.22406 | -0.18639 | 0.99971 | -0.093241
826.9269 | 0.22298 | -0.18682 | 0.9905 | -0.092347
827.5517 | 0.22198 | -0.18799 | 0.98344 | -0.092071
828.1766 | 0.22185 | -0.18673 | 0.97284 | -0.091495
828.8014 | 0.22081 | -0.18753 | 0.96574 | -0.090836
829.4262 | 0.21973 | -0.18796 | 0.95531 | -0.090198
830.051 | 0.21964 | -0.18706 | 0.94836 | -0.08949
830.6758 | 0.21856 | -0.18749 | 0.93806 | -0.088422
831.3006 | 0.21756 | -0.18869 | 0.92967 | -0.088408
831.9254 | 0.21644 | -0.18874 | 0.92042 | -0.087446
832.5502 | 0.21635 | -0.18781 | 0.91376 | -0.086634
833.1751 | 0.21531 | -0.18863 | 0.90551 | -0.085793
833.7999 | 0.21523 | -0.18771 | 0.89812 | -0.085507
834.4247 | 0.21415 | -0.18813 | 0.88833 | -0.08499
835.0495 | 0.21311 | -0.18896 | 0.88271 | -0.084281
835.6743 | 0.21302 | -0.18801 | 0.87466 | -0.083725
836.2991 | 0.21198 | -0.18884 | 0.86838 | -0.082759
836.9239 | 0.21094 | -0.18967 | 0.85958 | -0.082339
837.5488 | 0.2109 | -0.18912 | 0.8533 | -0.081734
838.1736 | 0.20978 | -0.18914 | 0.84489 | -0.080415
838.7984 | 0.20878 | -0.1904 | 0.83855 | -0.080183
839.4232 | 0.20865 | -0.18901 | 0.83101 | -0.079024
840.048 | 0.20757 | -0.18943 | 0.82337 | -0.07826
840.6728 | 0.20666 | -0.19155 | 0.81847 | -0.078468
841.2976 | 0.20649 | -0.18971 | 0.81111 | -0.077212
841.9224 | 0.20553 | -0.19142 | 0.80557 | -0.077145
842.5472 | 0.20541 | -0.18999 | 0.79924 | -0.075631
843.1721 | 0.20437 | -0.19085 | 0.7931 | -0.075262
843.7969 | 0.20333 | -0.19171 | 0.78545 | -0.074792
844.4217 | 0.20321 | -0.19026 | 0.77814 | -0.073822
845.0465 | 0.20221 | -0.19156 | 0.7739 | -0.073009
845.6713 | 0.20113 | -0.192 | 0.76578 | -0.07216
846.2961 | 0.20113 | -0.19185 | 0.76128 | -0.071787
846.9209 | 0.20009 | -0.19273 | 0.75531 | -0.07129
847.5457 | 0.199 | -0.19317 | 0.74971 | -0.070277
848.1706 | 0.19892 | -0.19212 | 0.74232 | -0.069607
848.7954 | 0.19788 | -0.193 | 0.73736 | -0.068849
849.4202 | 0.19784 | -0.1924 | 0.7315 | -0.068255
850.045 | 0.19684 | -0.19376 | 0.72566 | -0.067638
850.6698 | 0.19576 | -0.19419 | 0.72079 | -0.066812
851.2946 | 0.19568 | -0.19312 | 0.71501 | -0.066147
851.9194 | 0.19468 | -0.19449 | 0.71019 | -0.065272
852.5443 | 0.19456 | -0.19293 | 0.70446 | -0.064556
853.1691 | 0.19352 | -0.19383 | 0.69829 | -0.063452
853.7939 | 0.19348 | -0.19321 | 0.69404 | -0.06286
854.4187 | 0.1924 | -0.19363 | 0.68795 | -0.061688
855.0435 | 0.1914 | -0.19503 | 0.68324 | -0.061611
855.6683 | 0.19128 | -0.19342 | 0.67721 | -0.060373
856.2931 | 0.19028 | -0.19483 | 0.674 | -0.05952
856.9179 | 0.19016 | -0.1932 | 0.66752 | -0.058783
857.5427 | 0.1892 | -0.19511 | 0.6634 | -0.058064
858.1676 | 0.18912 | -0.19397 | 0.65833 | -0.057501
858.7924 | 0.18812 | -0.19539 | 0.65328 | -0.056917
859.4172 | 0.18708 | -0.19633 | 0.64881 | -0.055715
860.042 | 0.187 | -0.19517 | 0.6438 | -0.055081
860.6668 | 0.18596 | -0.1961 | 0.63977 | -0.054254
861.2916 | 0.18592 | -0.19545 | 0.63517 | -0.054016
861.9164 | 0.18488 | -0.19639 | 0.62984 | -0.052868
862.5412 | 0.1848 | -0.1952 | 0.62683 | -0.051805
863.1661 | 0.1838 | -0.19667 | 0.62128 | -0.051678
863.7909 | 0.18376 | -0.196 | 0.61734 | -0.050738
864.4157 | 0.18268 | -0.19642 | 0.61254 | -0.05008
865.0405 | 0.18261 | -0.19521 | 0.60955 | -0.048833
865.6653 | 0.18157 | -0.19615 | 0.60368 | -0.048087
866.2901 | 0.18057 | -0.19765 | 0.60013 | -0.047539
866.9149 | 0.18049 | -0.19642 | 0.59522 | -0.046478
867.5398 | 0.17949 | -0.19792 | 0.59189 | -0.046251
868.1646 | 0.17937 | -0.19614 | 0.58785 | -0.044721
868.7894 | 0.17837 | -0.19764 | 0.58339 | -0.044302
869.4142 | 0.17833 | -0.19695 | 0.58 | -0.043877
870.039 | 0.17733 | -0.19847 | 0.57563 | -0.04359
870.6638 | 0.17725 | -0.19721 | 0.57275 | -0.042006
871.2886 | 0.17621 | -0.19818 | 0.56923 | -0.041201
871.9134 | 0.17614 | -0.1969 | 0.56471 | -0.040463
872.5382 | 0.1751 | -0.19787 | 0.56021 | -0.039698
873.1631 | 0.17506 | -0.19715 | 0.55684 | -0.039114
873.7879 | 0.17402 | -0.19812 | 0.55325 | -0.037927
874.4127 | 0.17394 | -0.19682 | 0.54992 | -0.037365
875.0375 | 0.17294 | -0.19838 | 0.54649 | -0.036487
875.6623 | 0.1729 | -0.19765 | 0.54213 | -0.03584
876.2871 | 0.17186 | -0.19863 | 0.53861 | -0.034606
876.9119 | 0.17082 | -0.19961 | 0.53522 | -0.033654
877.5367 | 0.17079 | -0.19887 | 0.53195 | -0.033059
878.1616 | 0.17071 | -0.19753 | 0.52858 | -0.032063
878.7864 | 0.16971 | -0.19912 | 0.52526 | -0.031171
879.4112 | 0.1696 | -0.19715 | 0.52194 | -0.030256
880.036 | 0.16863 | -0.19936 | 0.51869 | -0.029518
880.6608 | 0.16856 | -0.19799 | 0.5154 | -0.028559
881.2856 | 0.16756 | -0.1996 | 0.51221 | -0.027985
881.9104 | 0.16748 | -0.19821 | 0.50891 | -0.026911
882.5352 | 0.16644 | -0.1992 | 0.5047 | -0.026194
883.1601 | 0.16641 | -0.19843 | 0.50248 | -0.025249
883.7849 | 0.16537 | -0.19942 | 0.49924 | -0.024241
884.4097 | 0.16529 | -0.19801 | 0.49613 | -0.02379
885.0345 | 0.16425 | -0.199 | 0.49287 | -0.022516
885.6593 | 0.16422 | -0.19821 | 0.49076 | -0.021941
886.2841 | 0.16414 | -0.19678 | 0.48754 | -0.020766
886.9089 | 0.1631 | -0.19776 | 0.48441 | -0.020018
887.5337 | 0.16303 | -0.19631 | 0.4812 | -0.018633
888.1586 | 0.16203 | -0.19794 | 0.47814 | -0.018307
888.7834 | 0.16196 | -0.19648 | 0.47597 | -0.017029
889.4082 | 0.16095 | -0.19812 | 0.47288 | -0.016355
890.033 | 0.16092 | -0.19732 | 0.46976 | -0.01534
890.6578 | 0.15988 | -0.1983 | 0.46763 | -0.013992
891.2826 | 0.15984 | -0.19748 | 0.46456 | -0.013337
891.9074 | 0.15977 | -0.19599 | 0.46146 | -0.012247
892.5322 | 0.15873 | -0.19696 | 0.45837 | -0.011042
893.1571 | 0.15866 | -0.19545 | 0.45631 | -0.010105
893.7819 | 0.15766 | -0.1971 | 0.45224 | -0.0091467
894.4067 | 0.15762 | -0.19627 | 0.45121 | -0.0084209
895.0315 | 0.15659 | -0.19724 | 0.44818 | -0.0078467
895.6563 | 0.15652 | -0.19569 | 0.44511 | -0.0062709
896.2811 | 0.15645 | -0.19415 | 0.44308 | -0.0052652
896.9059 | 0.15544 | -0.19581 | 0.44005 | -0.0042341
897.5307 | 0.15537 | -0.19424 | 0.43802 | -0.0029946
898.1556 | 0.15437 | -0.19591 | 0.43601 | -0.0022744
898.7804 | 0.1543 | -0.19433 | 0.433 | -0.00085569
899.4052 | 0.15427 | -0.19347 | 0.431 | -0.00040485
900.03 | 0.15323 | -0.19441 | 0.428 | -0.0013225
900.6548 | 0.15319 | -0.19354 | 0.42601 | -0.0015093
901.2796 | 0.15216 | -0.19447 | 0.42302 | -0.0027632
901.9044 | 0.15212 | -0.1936 | 0.42103 | -0.003793
902.5292 | 0.15108 | -0.19453 | 0.41806 | -0.0048539
903.1541 | 0.15105 | -0.19365 | 0.41608 | -0.0058541
903.7789 | 0.15098 | -0.19201 | 0.41411 | -0.0067794
904.4037 | 0.14998 | -0.19368 | 0.41114 | -0.0077691
905.0285 | 0.14991 | -0.19203 | 0.40918 | -0.0089949
905.6533 | 0.14891 | -0.19371 | 0.40721 | -0.0097976
906.2781 | 0.14884 | -0.19203 | 0.40526 | -0.011021
906.9029 | 0.14878 | -0.19036 | 0.40331 | -0.011985
907.5277 | 0.14777 | -0.19203 | 0.40135 | -0.012967
908.1526 | 0.14771 | -0.19033 | 0.39841 | -0.014036
908.7774 | 0.14667 | -0.19122 | 0.39649 | -0.015504
909.4022 | 0.14664 | -0.19029 | 0.39453 | -0.016325
910.027 | 0.14657 | -0.18858 | 0.39262 | -0.017727
910.6518 | 0.14557 | -0.19024 | 0.38966 | -0.018448
911.2766 | 0.1455 | -0.1885 | 0.38774 | -0.01967
911.9014 | 0.1445 | -0.19017 | 0.38581 | -0.020797
912.5263 | 0.14446 | -0.18923 | 0.38388 | -0.021827
913.1511 | 0.1444 | -0.18747 | 0.38196 | -0.022876
913.7759 | 0.14339 | -0.18914 | 0.37999 | -0.023462
914.4007 | 0.14333 | -0.18735 | 0.3771 | -0.02492
915.0255 | 0.14327 | -0.18557 | 0.37518 | -0.026031
915.6503 | 0.14226 | -0.18722 | 0.37324 | -0.026915
916.2751 | 0.1422 | -0.18542 | 0.37236 | -0.02829
916.8999 | 0.14117 | -0.18622 | 0.36944 | -0.029365
917.5248 | 0.14114 | -0.18525 | 0.36752 | -0.030433
918.1496 | 0.14108 | -0.18342 | 0.36561 | -0.031521
918.7744 | 0.14004 | -0.18419 | 0.36471 | -0.032581
919.3992 | 0.14001 | -0.18321 | 0.36277 | -0.033442
920.024 | 0.13998 | -0.18222 | 0.36088 | -0.034716
920.6488 | 0.13894 | -0.18297 | 0.35895 | -0.035614
921.2736 | 0.13888 | -0.1811 | 0.35708 | -0.037068
921.8984 | 0.13882 | -0.17922 | 0.35519 | -0.038278
922.5232 | 0.13785 | -0.18171 | 0.35323 | -0.038961
923.1481 | 0.13779 | -0.17981 | 0.35136 | -0.040351
923.7729 | 0.13675 | -0.18052 | 0.34946 | -0.041487
924.3977 | 0.13669 | -0.17859 | 0.34855 | -0.042401
925.0225 | 0.13667 | -0.17757 | 0.34663 | -0.043432
925.6473 | 0.13563 | -0.17824 | 0.34483 | -0.045343
926.2721 | 0.1356 | -0.17721 | 0.34283 | -0.045697
926.8969 | 0.13555 | -0.17525 | 0.34099 | -0.047376
927.5217 | 0.13451 | -0.17589 | 0.33911 | -0.048644
928.1466 | 0.13448 | -0.17484 | 0.33819 | -0.049493
928.7714 | 0.13443 | -0.17286 | 0.33639 | -0.0514
929.3962 | 0.13342 | -0.1744 | 0.33443 | -0.052133
930.021 | 0.13339 | -0.17334 | 0.3335 | -0.052868
930.6458 | 0.13236 | -0.17394 | 0.33169 | -0.054702
931.2706 | 0.13233 | -0.17286 | 0.32978 | -0.055797
931.8954 | 0.13228 | -0.17083 | 0.32796 | -0.057541
932.5202 | 0.13127 | -0.17235 | 0.32699 | -0.058012
933.1451 | 0.13121 | -0.17029 | 0.3251 | -0.059327
933.7699 | 0.13119 | -0.1692 | 0.3232 | -0.060506
934.3947 | 0.13015 | -0.16972 | 0.32235 | -0.061812
935.0195 | 0.13013 | -0.16862 | 0.32045 | -0.063035
935.6443 | 0.1301 | -0.16752 | 0.31853 | -0.064117
936.2691 | 0.12907 | -0.168 | 0.31769 | -0.065475
936.8939 | 0.12904 | -0.16689 | 0.31579 | -0.066766
937.5187 | 0.12899 | -0.16477 | 0.31491 | -0.067821
938.1436 | 0.12796 | -0.1652 | 0.31307 | -0.069496
938.7684 | 0.12796 | -0.16509 | 0.31211 | -0.070067
939.3932 | 0.12791 | -0.16294 | 0.31025 | -0.071619
940.018 | 0.12687 | -0.16334 | 0.30839 | -0.073203
940.6428 | 0.12685 | -0.1622 | 0.30749 | -0.074158
941.2676 | 0.12682 | -0.16105 | 0.30563 | -0.075793
941.8924 | 0.12579 | -0.16141 | 0.3047 | -0.076598
942.5172 | 0.12574 | -0.1592 | 0.30288 | -0.078465
943.1421 | 0.12574 | -0.15909 | 0.30193 | -0.079115
943.7669 | 0.1257 | -0.15689 | 0.30011 | -0.081038
944.3917 | 0.12469 | -0.15824 | 0.29919 | -0.081895
945.0165 | 0.12464 | -0.15599 | 0.29738 | -0.083878
945.6413 | 0.12462 | -0.15482 | 0.29644 | -0.084576
946.2661 | 0.12361 | -0.15615 | 0.29555 | -0.085659
946.8909 | 0.12356 | -0.15387 | 0.29372 | -0.087534
947.5157 | 0.12354 | -0.15268 | 0.29283 | -0.088649
948.1406 | 0.12253 | -0.15398 | 0.29094 | -0.0902
948.7654 | 0.12248 | -0.15167 | 0.29009 | -0.091541
949.3902 | 0.12246 | -0.15047 | 0.28817 | -0.092952
950.015 | 0.12143 | -0.15061 | 0.2873 | -0.094133
950.6398 | 0.12141 | -0.14939 | 0.28639 | -0.095126
951.2646 | 0.12137 | -0.14705 | 0.28555 | -0.09653
951.8894 | 0.12038 | -0.1494 | 0.2836 | -0.097833
952.5142 | 0.12033 | -0.14702 | 0.28273 | -0.099071
953.1391 | 0.12031 | -0.14579 | 0.28085 | -0.10083
953.7639 | 0.12027 | -0.14341 | 0.28002 | -0.10232
954.3887 | 0.11926 | -0.14457 | 0.27912 | -0.1034
955.0135 | 0.11924 | -0.14331 | 0.27825 | -0.1047
955.6383 | 0.1192 | -0.1409 | 0.27642 | -0.10679
956.2631 | 0.11821 | -0.1432 | 0.27541 | -0.10728
956.8879 | 0.11817 | -0.14075 | 0.27455 | -0.10863
957.5127 | 0.11815 | -0.13948 | 0.27366 | -0.10979
958.1376 | 0.11811 | -0.13703 | 0.27183 | -0.11199
958.7624 | 0.1171 | -0.13809 | 0.27094 | -0.11318
959.3872 | 0.11708 | -0.1368 | 0.27005 | -0.11439
960.012 | 0.11704 | -0.13432 | 0.2692 | -0.11583
960.6368 | 0.11603 | -0.13533 | 0.26731 | -0.11771
961.2616 | 0.11601 | -0.13403 | 0.26634 | -0.11852
961.8864 | 0.11598 | -0.1315 | 0.26553 | -0.12024
962.5112 | 0.11499 | -0.13371 | 0.26453 | -0.12085
963.1361 | 0.11495 | -0.13115 | 0.2628 | -0.12377
963.7609 | 0.11493 | -0.12982 | 0.26188 | -0.12487
964.3857 | 0.11489 | -0.12726 | 0.261 | -0.12621
965.0105 | 0.1139 | -0.12942 | 0.26004 | -0.1271
965.6353 | 0.11387 | -0.12719 | 0.2592 | -0.12871
966.2601 | 0.11386 | -0.12585 | 0.25824 | -0.12962
966.8849 | 0.11284 | -0.12634 | 0.25737 | -0.13102
967.5097 | 0.11282 | -0.12497 | 0.25645 | -0.1322
968.1346 | 0.1128 | -0.12323 | 0.25458 | -0.13444
968.7594 | 0.11278 | -0.12186 | 0.25366 | -0.13566
969.3842 | 0.11177 | -0.12202 | 0.25279 | -0.13714
970.009 | 0.11174 | -0.12024 | 0.25188 | -0.13839
970.6338 | 0.11173 | -0.11886 | 0.25097 | -0.13966
971.2586 | 0.11071 | -0.11895 | 0.2501 | -0.14118
971.8834 | 0.11069 | -0.11715 | 0.24923 | -0.14273
972.5082 | 0.11068 | -0.11601 | 0.24828 | -0.14379
973.1331 | 0.11065 | -0.11368 | 0.24746 | -0.14563
973.7579 | 0.10964 | -0.1142 | 0.24655 | -0.14697
974.3827 | 0.10962 | -0.11237 | 0.24564 | -0.14833
975.0075 | 0.10961 | -0.11122 | 0.24374 | -0.15068
975.6323 | 0.10959 | -0.10939 | 0.24289 | -0.15235
976.2571 | 0.10857 | -0.10955 | 0.24298 | -0.15278
976.8819 | 0.10856 | -0.10825 | 0.24108 | -0.15523
977.5068 | 0.10855 | -0.10667 | 0.24018 | -0.15669
978.1316 | 0.10853 | -0.10467 | 0.23933 | -0.15844
978.7564 | 0.10751 | -0.10446 | 0.23843 | -0.15994
979.3812 | 0.1075 | -0.10328 | 0.23748 | -0.16119
980.006 | 0.10749 | -0.10195 | 0.23659 | -0.16272
980.6308 | 0.10747 | -0.10035 | 0.23569 | -0.16428
981.2556 | 0.10645 | -0.099753 | 0.23484 | -0.16613
981.8804 | 0.10645 | -0.098835 | 0.23484 | -0.16602
982.5053 | 0.10642 | -0.096352 | 0.23306 | -0.16934
983.1301 | 0.10641 | -0.095009 | 0.23306 | -0.16923
983.7549 | 0.1054 | -0.094873 | 0.23123 | -0.17235
984.3797 | 0.10539 | -0.093508 | 0.23128 | -0.17252
985.0045 | 0.10538 | -0.091709 | 0.23034 | -0.17392
985.6293 | 0.10536 | -0.089912 | 0.22945 | -0.17561
986.2541 | 0.10435 | -0.089813 | 0.22856 | -0.17733
986.8789 | 0.10433 | -0.087542 | 0.22773 | -0.17936
987.5037 | 0.10433 | -0.086453 | 0.22679 | -0.18083
988.1286 | 0.10431 | -0.084775 | 0.22586 | -0.18232
988.7534 | 0.1033 | -0.084415 | 0.22503 | -0.18442
989.3782 | 0.1033 | -0.08346 | 0.22404 | -0.18566
990.003 | 0.10328 | -0.081454 | 0.22321 | -0.18781
990.6278 | 0.10327 | -0.0796 | 0.22233 | -0.18969
991.2526 | 0.10226 | -0.079581 | 0.2214 | -0.19128
991.8774 | 0.10225 | -0.078154 | 0.22145 | -0.19147
992.5023 | 0.10224 | -0.075809 | 0.22063 | -0.1937
993.1271 | 0.10223 | -0.074079 | 0.2197 | -0.19534
993.7519 | 0.10122 | -0.073631 | 0.21883 | -0.19732
994.3767 | 0.10121 | -0.072025 | 0.2179 | -0.19901
995.0015 | 0.1012 | -0.070421 | 0.21703 | -0.20104
995.6263 | 0.10119 | -0.067728 | 0.21616 | -0.20309
996.2511 | 0.10018 | -0.068091 | 0.21621 | -0.20328
996.8759 | 0.10017 | -0.065666 | 0.21529 | -0.20505
997.5008 | 0.10016 | -0.064513 | 0.21437 | -0.20683
998.1256 | 0.099952 | -0.062341 | 0.2135 | -0.20897
998.7504 | 0.09975 | -0.061913 | 0.2135 | -0.20884
999.3752 | 0.099436 | -0.059353 | 0.21269 | -0.21132
1000 | 0.099233 | -0.058749 | 0.21166 | -0.21254

## Revision History
REVISION HISTORY
2006-07-05 | REV 0 | Initial Release