## 9508CE01A-AD9508PCBZ-BOM
ITEM# | Qty | LOCATION | DESCRIPTION | MFG | MFG_PN | JEDEC_TYPE | VALUE | TOL | DNI
1 | 2 | C100,C102 | CAP CER MULTILAYER X5R | TDK | C1005X5R1C474K | C0402 | 0.47uF | 10
2 | 4 | C101,C103,C107,C110 | CAP MONO CER 0402 | MURATA | GRM155R60J105KE19D | C0402 | 1uF | 10
3 | 2 | C104,C105 | CAP CER X7R 0402 | MURATA | GRM155R71C104KA88D | C0402 | 0.1UF | 10 | Y
4 | 19 | C106,C108,C109,C111,C200,C201,C221,C222,C225,C226,C229,C230,C233,C234,C303,C317-C319,C515 | CAP CER X7R 0402 | MURATA | GRM155R71C104KA88D | C0402 | 0.1UF | 10
5 | 8 | C223,C224,C227,C228,C231,C232,C235,C236 | OBSOLETE - USE E007982/A004-0011-015 | MURATA | GRM1555C1H100JZ01D | C0402 | 10pF | 5 | Y
6 | 1 | C300 | CAP CER X7R 0402 | MURATA | GRM155R71E472KA01D | C0402 | 4700pF | 10
7 | 5 | C301,C304,C504,C505,C522 | CAP MONO CER 0402 SMD X5R | MURATA | GRM155R61A105KE15D | C0402 | 1uF | 10
8 | 8 | C302,C501,C503,C523-C527 | CAP CER MONOLITHIC | MURATA | GRM21BR61C106KE15L | C0805 | 10UF | 10
9 | 2 | C305,C306 | CAP CER C0G 0402 | MURATA | GRM1555C1H120JZ01D | C0402 | 12pF | 5
10 | 2 | C500,C502 | CAP ALUM ELECTROLYTIC | PANASONIC | EEUFM1C471 | CPLRAD197D394H492LD24 | 470uF | 20
11 | 1 | C506 | CAP CER CHIP | MURATA | GRM21BR60J226ME39L | C0805 | 22UF | 20
12 | 2 | CR300,CR301 | LED 635NM RED DIFF 1206 SMD | LUMEX | SML-LX1206IW-TR | LEDSML126W63H43 | SML-LX1206IW-TR (red)
13 | 1 | CR401 | DIODE SCHOTTKY BARRIER RECT | DIODES INCORPORATED | B230A-13-F | SMA-2 | B230A-13-F
14 | 2 | J200,J201 | CONN-PCB COAX SMA ST | JOHNSON | 142-0701-201 | CNJOHNSON142-0701-201 | JOHNSON142-0701-201
15 | 8 | J209, J210, J211, J212, J213, J214, J215, J216 | CONN-PCB END LAUNCH JACK RCPT | EMERSON NETWORK POWER | 142-0701-851 | 142-0701-851 | 142-0711-851
16 | 2 | L500,L505 | INDUCTOR SM | TDK | VLS3012T-1R0N2R2 | IND-TDK-VLS3012T | 1uH | 30
17 | 1 | L504 | INDUCTOR POWER SMD | TDK | VLF4012AT-4R7M1R1 | LSML146W138H47 | 4.7uH | 20
18 | 30 | P100-P123,P301,P305,P306,P506-P508 | CONN-PCB BERG HDR ST MALE 3P | SAMTEC | TSW-103-08-G-S | CNBERG1X3H205LD36 | SAMTECTSW10608GS3PIN
19 | 5 | P124,P125,P304,P505,P510 | CONN-PCB HEADER 2 POS | SAMTEC | TSW-102-08-G-S | CNSAMTEC1X2H330LD36 | TSW-102-08-G-S
20 | 2 | P127,P128 | CONN-PCB HEADER 2 POS | SAMTEC | TSW-102-08-G-S | CNSAMTEC1X2H330LD36 | TSW-102-08-G-S |  | Y
21 | 1 | P300 | CONN-PCB USB TYPE B R/A THRU HOLE | AMP | 4-1734376-8 | CNAMP4-1734376-8A | 4-1734376-8
22 | 1 | P500 | CONN-PCB DC POWER JACK TH | CUI | PJ-102A | CNCUI-PJ-102A | PJ-102A
23 | 2 | R100,R101 | RES FILM SMD 0603 | PANASONIC | ERJ-3GEY0R00V | R0603 | 0 | 5
24 | 6 | R102,R106,R110,R114,R118,R122 | RES FILM SMD 0402 | PANASONIC | ERJ-2GEJ821X | R0402 | 820 | 5
25 | 6 | R103,R107,R111,R115,R119,R123 | RES THICK FILM CHIP | PANASONIC | ERJ-2GEJ362X | R0402 | 3.6K | 5
26 | 6 | R104,R108,R112,R116,R120,R124 | RES THICK FILM CHIP | PANASONIC | ERJ-2GEJ182X | R0402 | 1.8K | 5
27 | 6 | R105,R109,R113,R117,R121,R125 | RES FILM SMD 0402 | PANASONIC | ERJ-2GEJ822X | R0402 | 8.2K | 5
28 | 6 | R126-R131 | RES THICK FILM CHIP | PANASONIC | ERJ-2GEJ103X | R0402 | 10K | 5
29 | 11 | R201-R208,R221,R509,R525 | RES FILM SMD 0402 | PANASONIC | ERJ-2GE0R00X | R0402 | 0 | 5
30 | 2 | R209,R210 | RES FILM SMD 0603 | PANASONIC | ERJ-3GEY0R00V | R0603 | 0 | 5 | Y
31 | 5 | R213,R249-R252 | RES PREC THICK FILM CHIP | PANASONIC | ERJ-2RKF1000X | R0402 | 100 | 1
32 | 2 | R214,R215 | RES PREC THICK FILM CHIP R0402 | PANASONIC | ERJ-2RKF49R9X | R0402 | 49.9 | 1 | Y
33 | 3 | R222,R510,R526 | RES FILM SMD 0402 | PANASONIC | ERJ-2GE0R00X | R0402 | 0 | 5 | Y
34 | 1 | R300 | RES FILM SMD 0402 | PANASONIC | ERJ-2GEJ751X | R0402 | 750 | 5
35 | 1 | R301 | RES PREC THICK FILM CHIP R0402 | PANASONIC | ERJ-2RKF1004X | R0402 | 1MEG | 1
36 | 2 | R304,R305 | RES FILM SMD 0402 | PANASONIC | ERJ-2GEJ222X | R0402 | 2.2K | 5
37 | 3 | R306,R307,R527 | OBSOLETE - USE E003796/A003-0035-053 | PANASONIC | ERJ-2GEJ104X | R0402 | 100K | 5
38 | 1 | R308 | RES FILM SMD 0402 | PANASONIC | ERJ-2GEJ301X | R0402 | 300 | 5
39 | 2 | R310,R311 | OBSOLETE - USE E003760/A003-0035-014 | PANASONIC | ERJ-2GEJ101X | R0402 | 100 | 5
40 | 2 | R400,R506 | RES PREC THICK FILM CHIP R0402 | PANASONIC | ERJ-2RKF4022X | R0402 | 40.2K | 1
41 | 1 | R401 | RES PREC THICK FILM CHIP | PANASONIC | ERJ-2RKF2372X | R0402 | 23.7K | 1
42 | 1 | R402 | RES THICK FILM CHIP | PANASONIC | ERJ-2RKF3742X | R0402 | 37.4K | 1
43 | 1 | R507 | RES PREC THICK FILM CHIP R0402 | PANASONIC | ERJ-2RKF1002X | R0402 | 10K | 1
44 | 2 | S100,S101 | SWITCH KEY 4MM SQ SMD J-HOOK | BOURNS INC | 7914J-1-000E | SWSMSQ197H165 | 7914J-1-000E
45 | 1 | T200 | XFMR RF 1:1 | MACOM | MABA-007159-000000 | ETC1 | MABA-007159-000000
46 | 1 | U100 | IC-ADI CLK FAN OUT BUFFER PRELIM | ADI | AD9508BCPZ | QFN24_4X4_PAD2_5X2_5 | AD9508BCPZ
47 | 1 | U300 | IC EZ-USB FX USB MICROCONTROLLER | CYPRESS | CY7C68013A-56PVXC | SSOP56 | CY7C68013A-56PVXC
48 | 1 | U301 | IC-ADI 8-CHAN BIDIR LL TRANS | ADI | ADG3308BRUZ | TSSOP20 | ADG3308BRUZ
49 | 1 | U302 | IC 128 BIT SERIAL EEPROM | MICROCHIP | 24LC00SN | SO8 | 24LC00SN
50 | 1 | U500 | IC-ADI NONSYNC STEP-DOWN DC-DC | ADI | ADP2300AUJZ | TSOT23_6 | ADP2300AUJZ
51 | 1 | U501 | IC-ADI CMOS LIN REG(PRELIM) | ADI | ADP7104 | SO8NB-PAD3_1X2_41 | ADP7104
52 | 1 | U506 | IC-ADI CMOS LIN REG LDO 3.3V | ADI | ADP150AUJZ-3.3-R7 | TSOT-5 | ADP150AUJZ-3.3-R7
53 | 1 | Y300 | IC CRYSTAL | ECS | ECS-240-12-5PX | XTALCSM-7 | 24.000MEGHz
54 | 1 | P508 pin 1 to pin 2 | CONN SHUNT 2 POS | SAMTEC | SNT-100-BK-G-H
55 | 1 | P510 pin 1 to pin 2 | CONN SHUNT 2 POS | SAMTEC | SNT-100-BK-G-H
56 | 1 | P507 pin 2 to pin 3 | CONN SHUNT 2 POS | SAMTEC | SNT-100-BK-G-H
57 | 1 | P506 pin 2 to pin 3 | CONN SHUNT 2 POS | SAMTEC | SNT-100-BK-G-H
58 | 1 | P301 pin 1 to pin 2 | CONN SHUNT 2 POS | SAMTEC | SNT-100-BK-G-H
59 | 1 | P505 pin 1 to pin 2 | CONN SHUNT 2 POS | SAMTEC | SNT-100-BK-G-H
60 | 1 | P305 pin 2 to pin 3 | CONN SHUNT 2 POS | SAMTEC | SNT-100-BK-G-H
61 | 1 | P306 pin2 to pin 3 | CONN SHUNT 2 POS | SAMTEC | SNT-100-BK-G-H
62 | 1 | P304 pin 1 to pin 2 | CONN SHUNT 2 POS | SAMTEC | SNT-100-BK-G-H
63 | 1 | P102 pin 1 to pin 2 | CONN SHUNT 2 POS | SAMTEC | SNT-100-BK-G-H
64 | 1 | P106 pin 1 to pin2 | CONN SHUNT 2 POS | SAMTEC | SNT-100-BK-G-H
65 | 1 | P104 pin 2 to pin 3 | CONN SHUNT 2 POS | SAMTEC | SNT-100-BK-G-H
66 | 1 | P105 pin 2 to pin3 | CONN SHUNT 2 POS | SAMTEC | SNT-100-BK-G-H
67 | 1 | P108 pin 2 to pin 3 | CONN SHUNT 2 POS | SAMTEC | SNT-100-BK-G-H
68 | 1 | P109 pin 2 to pin 3 | CONN SHUNT 2 POS | SAMTEC | SNT-100-BK-G-H
69 | 1 | P110 pin 1 to pin 2 | CONN SHUNT 2 POS | SAMTEC | SNT-100-BK-G-H
70 | 1 | P112 pin 2 to pin 3 | CONN SHUNT 2 POS | SAMTEC | SNT-100-BK-G-H
71 | 1 | P113 pin 2 to pin3 | CONN SHUNT 2 POS | SAMTEC | SNT-100-BK-G-H
72 | 1 | P114 pin 1 to pin 2 | CONN SHUNT 2 POS | SAMTEC | SNT-100-BK-G-H
73 | 1 | P116 pin 2 to pin 3 | CONN SHUNT 2 POS | SAMTEC | SNT-100-BK-G-H
74 | 1 | P117 pin 2 to pin 3 | CONN SHUNT 2 POS | SAMTEC | SNT-100-BK-G-H
78 | 1 | P118 pin 1 to pin 2 | CONN SHUNT 2 POS | SAMTEC | SNT-100-BK-G-H
80 | 1 | P120 pin 2 to pin 3 | CONN SHUNT 2 POS | SAMTEC | SNT-100-BK-G-H
81 | 1 | P121 pin 1 to pin 2 | CONN SHUNT 2 POS | SAMTEC | SNT-100-BK-G-H
83 | 1 | P123 pin 2 to pin 3 | CONN SHUNT 2 POS | SAMTEC | SNT-100-BK-G-H
84 | 1 | P100 pin 1 to pin 2 | CONN SHUNT 2 POS | SAMTEC | SNT-100-BK-G-H
78 | 5 | bottom of board 4 corners and one center | ADHESIVE RUBBER FEET | 3M | SJ-5518