## 05-040513-03-c
TITLE: Bill of Materials
DATE: 01/30/2019
DESIGN: 02_040513e_top
TEMPLATE: C:\tmp\20_040513e\worklib\02_040513e_top\bom\bom.bom
CALLOUT: C:\tmp\20_040513e\worklib\02_040513e_top\bom\bom.callouts
VARIANT: 040513_03_e
ITEM# | Qty | WW_PN | DESCRIPTION | VALUE | JEDEC_TYPE | TOL | VOLTAGE | WATTAGE | LOCATION | MFG | MFG_PN | HLM_STATUS | STOCKROOM_WL | STOCKROOM_GT | STOCKROOM_LK | STOCKROOM_GBO | STOCKROOM_NSH | CUSTOM_PART | DNI
2 | 16 | E007265 | CAP CER X5R, ULTRA-BROADBAND | 0.1UF | C0402 | 10 | 10V | N/A | C200-C215 | AMERICAN TECHNICAL CERAMICS | 545L104KT10C | REL | N/A | N/A | N/A | N/A | N/A | ? | ?
3 | 37 | E027519 | CAP CER X7R, BROADBAND | 0.1UF | C0402 | 10 | 16V | N/A | C300-C316,C402,C404,C405,C408,C409,C412,C416,C417,C502,C504,C508-C512,C600-C604 | AMERICAN TECHNICAL CERAMICS | 530L104KT16T | REL | N/A | N/A | N/A | N/A | N/A | ? | ?
4 | 2 | E000300 | CAP CER | 0.0039uF | C0402 | 10 | 25V | N/A | C400,C406 | KEMET | C0402C392K3RACTU | REL | A004-0011-052 | N/A | N/A | 192_BIN2-9B | 7003118 | ? | ?
5 | 2 | E032715 | CAP CER X7R, HIGH DIELECTRIC | 0.22UF | C0402 | 10 | 16V | N/A | C401,C407 | TAIYO YUDEN | EMK105B7224KV-FR | REL | N/A | N/A | N/A | N/A | N/A | ? | ?
6 | 20 | E007143 | CAP CER X5R, GENERAL PURPOSE | 10uF | C0603 | 20 | 6.3V | N/A | C403,C415,C700-C705,C709-C714,C721,C724,C727,C729-C731 | MURATA | GRM188R60J106ME47D | REL | N/A | 40302JH499 | N/A | 1244_BIN1-2A | N/A | ? | ?
7 | 2 | E016207 | CAP CER NP0 | 15pF | C0402 | 5 | 16V | N/A | C410,C411 | AVX | 0402YA150JAT2A | REL | N/A | N/A | N/A | N/A | 7002634 | ? | ?
9 | 1 | E025259 | CAP CER X5R | 1UF | C0402H22 | 10 | 16V | N/A | C500 | TAIYO YUDEN | EMK105BJ105KV-F | REL | N/A | N/A | N/A | N/A | N/A | ? | ?
10 | 1 | E020928 | CAP CER X5R | 10uF | C0402 | 20 | 10V | N/A | C501 | SAMSUNG | CL05A106MP5NUNC | REL | N/A | N/A | N/A | N/A | N/A | ? | ?
11 | 1 | E000289 | CAP CER | 0.0047uF | C0402 | 10 | 50V | N/A | C503 | KEMET | C0402C472K5RACTU | REL | A004-0011-041 | 40302JH522 | N/A | N/A | N/A | ? | ?
12 | 1 | E012333 | CAP CER CHIP X5R 0402 | 2.2uF | C0402 | 20 | 6.3V | N/A | C505 | TDK | C1005X5R0J225M | REL | N/A | N/A | N/A | N/A | 7002806 | ? | ?
13 | 2 | E033360 | CAP CER C0G | 12PF | C0402 | 5 | 50V | N/A | C506,C507 | MURATA | GJM1555C1H120JB01D | REL | N/A | N/A | N/A | N/A | N/A | ? | ?
14 | 3 | E025706 | CAP MULTILAYER CER CHIP, HIGH RELIABILITY, X7R | 1000PF | C0402 | 10 | 25V | N/A | C706-C708 | TDK | CGJ2B2X7R1E102K050BA | REL | N/A | N/A | N/A | N/A | N/A | ? | ?
15 | 2 | E011572 | CAP ALUM ELECTROLYTIC | 470uF | CPLRAD197D394H492LD24 | N/A | N/A | N/A | C800,C802 | PANASONIC | EEUFM1C471 | REL | N/A | N/A | N/A | N/A | 7003246 | ? | ?
16 | 1 | E025752 | CAP MULTILAYER CER CHIP, X7R | 4.7UF | C0805H53 | 10 | 25V | N/A | C801 | TDK | C2012X7R1E475K125AB | REL | N/A | N/A | N/A | N/A | N/A | ? | ?
17 | 2 | E015951 | CAP CER X7R | 10UF | C1206H71 | 20 | 35V | N/A | C803,C804 | TDK | C3216X7R1V106M | REL | N/A | N/A | N/A | N/A | 7002525 | ? | ?
18 | 1 | E016228 | CAP CER X7R 0402 | 0.022uF | C0402 | 10 | 10V | N/A | C805 | KEMET | C0402C223K8RACTU | REL | N/A | N/A | N/A | N/A | 7002001 | ? | ?
19 | 1 | E033272 | CAP CER X7R, COMMERCIAL GRADE | 1.5NF | C0402 | 5 | 50V | N/A | C806 | KEMET | C0402C152J5RACTU | REL | N/A | N/A | N/A | N/A | N/A | ? | ?
20 | 1 | E000413 | CAP CER NP0 | 56PF | C0603 | 5 | 50V | N/A | C807 | PHYCOMP (YAGEO) | 223886715569 | REL | ADD_TO_STOCK_#26 | 40302DG348 | 722054 | N/A | 7003381 | ? | ?
21 | 1 | E011561 | CAP CER X5R 0402 | 1uF | C0402 | 10 | 6.3V | N/A | C808 | AVX | 04026D105KAT2A | REL | N/A | N/A | N/A | N/A | 7002749 | ? | ?
22 | 1 | E011317 | CAP CER X7R SMD 0805 | 0.1uF | C0805H53 | 5 | 100V | N/A | C809 | AVX | 08051C104JAT2A | REL | N/A | N/A | N/A | N/A | 7002098 | ? | ?
23 | 2 | E017740 | CAP ALUM ELECTROLYTIC | 560uF | CPLRAD98D248H354LD24 | 20 | 6.3V | N/A | C810,C811 | NICHICON | RS80J561MDN1JT | NON-PREF | N/A | N/A | N/A | N/A | 7003379 | ? | ?
24 | 1 | E011571 | DIO 7.5V ZENER SMA | MMSZ4693T1G | SOD123-2 | N/A | N/A | 1/2W | CR800 | ON SEMICONDUCTOR | MMSZ4693T1G | REL | N/A | N/A | N/A | N/A | 7004014 | ? | ?
25 | 5 | E008005 | LED 635NM RED DIFF 1206 SMD | SML-LX1206IW-TR | LEDSML126W63H43 | N/A | N/A | N/A | DS500,DS501,DS601,DS603,DS605 | LUMEX | SML-LX1206IW-TR | REL | ADD_TO_STOCK | N/A | N/A | 1751_CAB3 | N/A | ? | ?
26 | 4 | E008009 | LED 565NM GREEN DIFF 1206 SMD | SML-LX1206GW-TR | LEDSML126W63H43 | N/A | N/A | N/A | DS600,DS602,DS604,DS606 | LUMEX | SML-LX1206GW-TR | REL | ADD_TO_STOCK | N/A | N/A | 1627_CAB3 | N/A | ? | ?
27 | 5 | E015998 | IND CHIP FERRITE BEAD | 30OHM | L0402 | 25 | N/A | N/A | E203-E205,E207,E208 | MURATA MANUFACTURING | BLM15AX300SN1D | REL | N/A | N/A | N/A | 1725_CAB3 | 7005137 | ? | ?
28 | 5 | E000916 | CONN-PCB COAX SMA ST | 142-0701-201 | CNJOHNSON142-0701-201 | N/A | N/A | N/A | J300-J303,J400 | CINCH CONNECTIVITY SOLUTIONS | 142-0701-201 | REL | A012-0001-033 | 40313JH541 | N/A | N/A | N/A | ? | ?
29 | 10 | E014551 | CONN-PCB SMA 50 OHM END LAUNCH JACK RCPT | 142-0701-851 | CNSMAL562W375H166 | N/A | N/A | N/A | J304-J313 | CINCH | 142-0701-851 | REL | N/A | N/A | N/A | N/A | 6003593 | ? | ?
30 | 1 | E008017 | IND SMT POWER | 1uH | LSML126W110H95 | 20 | N/A | N/A | L800 | COILCRAFT | ME3220-102MLB | REL | N/A | N/A | N/A | 1501_CAB3 | N/A | ? | ?
31 | 1 | E011031 | INDS SMT POWER | 2.2uH | LSML402W394H201 | 30 | N/A | N/A | L801 | COILCRAFT | MSS1048-222NLB | REL | N/A | 40915JH256 | N/A | N/A | 7005033 | ? | ?
32 | 31 | E000812 | CONN-PCB BERG HDR ST MALE 3P | TSW-103-08-G-S | CNBERG1X3H205LD36 | N/A | N/A | N/A | P300-P304,P400-P403,P405-P407,P503,P504,P510,P511,P602,P603,P701-P706,P710,P711,P721,P722,P725,P727,P729 | SAMTEC | TSW-103-08-G-S | REL | A012-0003-075 | N/A | N/A | N/A | N/A | ? | ?
33 | 19 | E006296 | CONN-PCB HEADER 2 POS | TSW-102-08-G-S | CNSAMTEC1X2H330LD36 | N/A | N/A | N/A | P404,P501,P502,P505-P509,P513-P516,P601,P707,P712,P728,P801-P803 | SAMTEC | TSW-102-08-G-S | REL | ADD_TO_STOCK_2 | N/A | N/A | N/A | N/A | ? | ?
34 | 1 | E006327 | CONN-PCB USB TYPE B R/A THRU HOLE | 4-1734376-8 | CNAMP4-1734376-8A | N/A | N/A | N/A | P500 | TE CONNECTIVITY LTD | 4-1734376-8 | REL | A012-0004-011 | 40313JH086 | N/A | N/A | N/A | ? | ?
35 | 1 | E006587 | CONN-PCB HDR ST 10P | TSW-105-08-G-D | CNSAMTEC2X5H338LD36 | N/A | N/A | N/A | P512 | SAMTEC | TSW-105-08-G-D | REL | ADD_TO_STOCK1 | N/A | N/A | N/A | 6002417 | ? | ?
36 | 2 | E000737 | CONN-PCB BERG HDR ST MALE 14P | TSW-107-08-G-D | CNBERG2X7H330LD36 | N/A | N/A | N/A | P600,P606 | SAMTEC | TSW-107-08-G-D | REL | A012-0003-045 | N/A | N/A | N/A | 6002430 | ? | ?
37 | 1 | E006590 | CONN-PCB HDR 12P ST | TSW-104-08-G-T | CNSAMTEC3X4H338LD36 | N/A | N/A | N/A | P604 | SAMTEC | TSW-104-08-G-T | REL | ADD_TO_STOCK1 | N/A | N/A | N/A | 6002409 | ? | ?
38 | 1 | E006586 | CONN-PCB HDR ST MALE 9P | TSW-103-08-G-T | CNSAMTEC3X3H338LD36 | N/A | N/A | N/A | P605 | SAMTEC | TSW-103-08-G-T | REL | ADD_TO_STOCK1 | 40313JH281 | N/A | N/A | 6002407 | ? | ?
39 | 1 | E006300 | CONN-PCB, PLUGGABLE HEADER | Z5.531.3425.0 | CNWIELAND3425 | N/A | N/A | N/A | P700 | WIELAND ELECTRIC GMBH | Z5.531.3425.0 | REL | ADD_TO_STOCK1 | N/A | N/A | N/A | 6002510 | ? | ?
40 | 1 | E006314 | CONN-PCB DC POWER JACK TH | PJ-102A | CNCUI-PJ-102A | N/A | N/A | N/A | P800 | CUI | PJ-102A | REL | A012-0020-015 | 40313JH120 | N/A | 1451_CAB3 | 6002241 | ? | ?
41 | 1 | E004664 | TRANSISTOR MMBT3904 NPN SOT-23 | MMBT3904 | SOT23 | N/A | N/A | N/A | Q800 | FAIRCHILD SEMICONDUCTOR | MMBT3904 | REL | ADD_TO_STOCK#21 | N/A | FEC 742-960 | N/A | N/A | ? | ?
42 | 64 | E003438 | RES CHIP SMD JMPR | 0 | R0402 | 5 | N/A | N/A | R200-R202,R206,R210-R214,R302-R305,R312,R313,R331-R336,R346-R351,R358-R361,R368-R372,R400-R402,R405,R406,R412,R417-R419,R423,R602-R611,R627-R634 | PANASONIC | ERJ-2GE0R00X | REL | A003-0021-001 | N/A | N/A | 1138_CAB3 | 7000282 | ? | ?
45 | 19 | E003750 | RES PRECISION THICK FILM CHIP | 49.9 | R0402 | 1 | N/A | 1/16W | R306,R307,R318-R328,R352-R357 | PANASONIC | ERJ-2RKF49R9X | REL | A003-0035-003 | 41816DG208 | N/A | 1023_CAB3 | 7007757 | ? | ?
48 | 1 | E003760 | RES FILM SMD 0402 | 100 | R0402 | 1 | N/A | 1/16W | R404 | VENKEL | CR0402-16W-1000FPT | REL | A003-0035-014 | N/A | N/A | 749_CAB3 | N/A | ? | ?
50 | 1 | E014032 | RES GEN PURPOSE CHIP | 470 | R0402 | 1 | N/A | 1/16W | R408 | YAGEO | RC0402FR-07470RL | REL | N/A | N/A | N/A | N/A | 7007704 | ? | ?
51 | 2 | E003456 | RES FILM SMD 0402 | 270 | R0402 | 5 | N/A | 1/16W | R409,R413 | PANASONIC | ERJ-2GEJ271X | REL | A003-0021-020 | N/A | N/A | N/A | 7006993 | ? | ?
52 | 1 | E003780 | RES PRECISION THICK FILM CHIP | 576 | R0402 | 1 | N/A | 1/16W | R410 | PANASONIC | ERJ-2RKF5760X | REL | A003-0035-037 | 41816JH1196 | N/A | N/A | 7008085 | ? | ?
53 | 2 | E003462 | RES FILM SMD 0402 | 330 | R0402 | 5 | N/A | 1/16W | R411,R420 | PANASONIC | ERJ-2GEJ331X | REL | A003-0021-026 | 41816JH1133 | N/A | N/A | 7007297 | ? | ?
54 | 2 | E003763 | RES PRECISION THICK FILM CHIP | 1K | R0402 | 1 | N/A | 1/10W | R421,R422 | PANASONIC | ERJ-2RKF1001X | REL | A003-0035-019 | N/A | N/A | 751_CAB3 | 7001202 | ? | ?
55 | 4 | E003796 | RES PRECISION THICK FILM CHIP | 100K | R0402 | 1 | N/A | 1/16W | R500,R501,R700,R804 | PANASONIC | ERJ-2RKF1003X | REL | A003-0035-053 | 41816DG575 | N/A | 1422_CAB3 | N/A | ? | ?
56 | 1 | E003445 | RES FILM SMD 0402 | 750 | R0402 | 5 | N/A | 1/16W | R502 | PANASONIC | ERJ-2GEJ751X | REL | A003-0021-009 | N/A | N/A | N/A | 7008340 | ? | ?
57 | 3 | E003446 | RES FILM SMD 0402 | 2.2K | R0402 | 5 | N/A | 1/16W | R503,R504,R510 | PANASONIC | ERJ-2GEJ222X | REL | A003-0021-010 | 41816DG1249 | N/A | 1420_CAB3 | N/A | ? | ?
58 | 1 | E003749 | RES PRECISION THICK FILM CHIP | 1MEG | R0402 | 1 | N/A | 1/10W | R505 | PANASONIC | ERJ-2RKF1004X | REL | A003-0035-002 | N/A | N/A | 1686_CAB3 | N/A | ? | ?
59 | 2 | E003458 | RES FILM SMD 0402 | 1.1K | R0402 | 5 | N/A | 1/16W | R506,R601 | PANASONIC | ERJ-2GEJ112X | REL | A003-0021-022 | N/A | N/A | 1423_CAB3 | 7005492 | ? | ?
60 | 2 | E019640 | RES STD THICK FILM CHIP | 10K | R0402 | 5 | N/A | 1/16W | R507,R508 | VISHAY | CRCW040210K0JNED | REL | N/A | N/A | N/A | N/A | 7000280 | ? | ?
61 | 1 | E003444 | RES FILM SMD 0402 | 300 | R0402 | 5 | N/A | 1/16W | R509 | PANASONIC | ERJ-2GEJ301X | REL | A003-0021-008 | N/A | N/A | N/A | 7007202 | ? | ?
62 | 1 | E004033 | RES PRECISION THICK FILM CHIP | 200K | R0402 | 1 | N/A | 1/16W | R600 | PANASONIC | ERJ-2RKF2003X | REL | A003-0035-064 | N/A | N/A | 1617_CAB3 | 7006691 | ? | ?
63 | 14 | E012474 | RES HIGH STAB FLAT CHIP | 10K | R0402 | 0.1 | 50V | 1/16W | R612-R625 | VISHAY | TNPW040210K0BEED | REL | N/A | N/A | N/A | N/A | 7005850 | ? | ?
64 | 7 | E006678 | RESISTOR 0402 | 620 | R0402 | 5 | N/A | 1/16W | R635-R641 | PANASONIC | ERJ-2GEJ621X | REL | A003-0021-036 | N/A | N/A | N/A | 7008210 | ? | ?
65 | 1 | E017078 | RES THICK FILM | 0.1 | R0402 | 1 | N/A | 1/6W | R701 | PANASONIC | ERJ-2BSFR10X | REL | N/A | N/A | N/A | N/A | 7005414 | ? | ?
66 | 1 | E003751 | RES PRECISION THICK FILM CHIP | 10K | R0402 | 1 | N/A | 1/10W | R800 | PANASONIC | ERJ-2RKF1002X | REL | A003-0035-004 | 41816DG719 | N/A | N/A | 7000582 | ? | ?
67 | 1 | E003752 | RES PRECISION THICK FILM CHIP | 2K | R0402 | 1 | N/A | 1/16W | R801 | PANASONIC | ERJ-2RKF2001X | REL | A003-0035-005 | N/A | N/A | N/A | N/A | ? | ?
68 | 1 | E011040 | RES PRECISION THICK FILM CHIP R0603 | 14.3K | R0603 | 1 | N/A | 1/10W | R802 | PANASONIC | ERJ-3EKF1432V | REL | N/A | N/A | N/A | N/A | 7006136 | ? | ?
69 | 2 | E006643 | RES PRECISION THICK FILM CHIP | 4.99K | R0402 | 1 | N/A | 1/16W | R803,R805 | PANASONIC | ERJ-2RKF4991X | REL | A003-0035-080 | 41816JH612 | N/A | 1263_CAB3 | N/A | ? | ?
70 | 1 | E020496 | RES PRECISION THICK FILM CHIP | 150K | R0402 | 1 | N/A | 1/10W | R806 | PANASONIC | ERJ-2RKF1503X | REL | N/A | N/A | N/A | N/A | N/A | ? | ?
71 | 1 | E007441 | RES PRECISION THICK FILM CHIP | 15K | R0402 | 1 | N/A | 1/16W | R807 | PANASONIC | ERJ-2RKF1502X | REL | N/A | N/A | N/A | 1516_CAB3 | 7006233 | ? | ?
72 | 1 | E021885 | RES GEN PURPOSE CHIP | 68K | R0402 | 5 | N/A | 1/16W | R808 | YAGEO | RC0402JR-0768KL | REL | N/A | N/A | N/A | N/A | N/A | ? | ?
73 | 1 | E017978 | RES PRECISION THICK FILM CHIP | 56K | R0402 | 1 | N/A | 1/10W | R809 | PANASONIC | ERJ-2RKF5602X | REL | N/A | N/A | N/A | N/A | 7008077 | ? | ?
75 | 1 | E006308 | XFMR RF 1:1 | MABA-007159-000000 | ETC1 | N/A | N/A | N/A | T400 | MACOM TECHNOLOGY SOLUTIONS | MABA-007159-000000 | REL | A005-0001-133 | N/A | N/A | 1038_CAB3 | N/A | ? | ?
76 | 18 | E022952 | CONN-PCB TST PNT RED | RED | CNKEY5001TP | N/A | N/A | N/A | TP300-TP302,TP304,TP305,TP307,TP400,TP403,TP600-TP606,TP711,TP712,TP800 | COMPONENTS CORPORATION | TP-105-01-02 | REL | N/A | N/A | N/A | N/A | N/A | ? | ?
77 | 12 | E005683 | CONN-PCB TST PNT WHITE | WHT | CNKEY5001TP | N/A | N/A | N/A | TP303,TP401,TP404,TP406-TP408,TP702,TP703,TP708,TP709,TP721,TP723 | COMPONENTS CORPORATION | TP-105-01-09 | REL | A012-0018-082 | N/A | N/A | N/A | 6002490 | ? | ?
78 | 11 | E022951 | CONN-PCB TST PNT BLACK | BLK | CNKEY5001TP | N/A | N/A | N/A | TP306,TP308,TP402,TP405,TP409,TP410,TP607,TP700,TP701,TP718,TP801 | COMPONENTS CORPORATION | TP-105-01-00 | REL | N/A | N/A | N/A | N/A | N/A | ? | ?
79 | 1 | E034077 | IC-ADI QUAD-IN, 10-OUT, DUAL DPLL 1PPS SYNCH AND JITTER CLEANER 48LD QFN | AD9543BCPZ | QFN48_7X7_PAD5_6X5_6 | N/A | N/A | ? | U200 | ANALOG DEVICES | AD9543BCPZ | REL | N/A | N/A | N/A | N/A | N/A | ? | ?
80 | 1 | E005984 | IC EZ-USB FX USB MICROCONTROLLER | CY7C68013A-56PVXC | SSOP56 | N/A | N/A | ? | U500 | CYPRESS SEMICONDUCTOR | CY7C68013A-56PVXC | REL | N/A | N/A | N/A | N/A | 1004320 | ? | ?
81 | 1 | E013789 | IC-ADI 16-BIT DIGITAL I2C TEMP SENSOR | ADT7420UCPZ-RL7 | QFN16_4X4_PAD2_6X2_6 | N/A | N/A | ? | U501 | ANALOG DEVICES | ADT7420UCPZ-RL7 | REL | N/A | N/A | N/A | N/A | 1004018 | ? | ?
82 | 1 | E013813 | IC-ADI 8-CHAN BIDIR LL TRANS | ADG3308BRUZ | TSSOP20 | N/A | 1.15V-5.5V | ? | U502 | ADI | ADG3308BRUZ | REL | N/A | N/A | N/A | N/A | N/A | ? | ?
83 | 1 | E002016 | IC SERIAL EEPROM 128K-BIT I2C | 24LC128-I/SN | SO8 | N/A | N/A | ? | U503 | MICROCHIP TECHNOLOGY | 24LC128-I/SN | REL | A005-0006-019 | 40901JH1025 | N/A | N/A | 1005215 | ? | ?
84 | 1 | E015089 | IC-TTL 2-INPUT AND GATE | 74AUP1G08GW,125 | SOT353 | N/A | N/A | ? | U504 | NXP SEMICONDUCTORS | 74AUP1G08GW,125 | REL | N/A | N/A | N/A | N/A | 1001359 | ? | ?
85 | 1 | E002273 | IC-TTL OCTAL BUFFER/DRVR W/3 STATE OUT | SN74LVC541APW | TSSOP20 | N/A | N/A | ? | U505 | TEXAS INSTRUMENTS | SN74LVC541APW | REL | A005-0012-144 | 40901JH526 | N/A | N/A | 1001529 | ? | ?
86 | 1 | E010110 | IC-TTL 8-BIT DUAL SUPPLY TRANSCEIVER | SN74LVC8T245PWR | TSSOP24 | N/A | 5.5 | ? | U600 | TEXAS INSTRUMENTS | SN74LVC8T245PWR | REL | A005-0010-042 | N/A | N/A | N/A | 1005969 | ? | ?
87 | 1 | E018010 | IC 16K 12C SERIAL EEPROM | 24AA16-I/SN | SO8 | N/A | N/A | ? | U601 | MICROCHIP TECHNOLOGY | 24AA16-I/SN | REL | N/A | N/A | N/A | N/A | 1001215 | ? | ?
88 | 1 | E018246 | IC 8BIT BIDIR LOW VOLTAGE TRANSLATOR | GTL2003PW | TSSOP20 | N/A | N/A | ? | U602 | NXP SEMICONDUCTORS | GTL2003PW | REL | N/A | N/A | N/A | N/A | 1004489 | ? | ?
89 | 1 | E022770 | IC-ADI ULTRA LOW NOISE, HIGH PSRR, FAST TRANSIENT RESPONSE CMOS, LDO | ADM7171ACPZ-1.8 | DFN8_3X3_PAD2_38X1_64 | N/A | N/A | ? | U700 | ANALOG DEVICES | ADM7171ACPZ-1.8-R7 | REL | N/A | N/A | N/A | N/A | N/A | ? | ?
90 | 1 | E022768 | IC-ADI ULTRA LOW NOISE, HIGH PSRR, FAST TRANSIENT RESPONSE CMOS, LDO | ADM7171ACPZ-5.0 | DFN8_3X3_PAD2_38X1_64 | N/A | N/A | ? | U701 | ANALOG DEVICES | ADM7171ACPZ-5.0-R7 | REL | N/A | N/A | N/A | N/A | N/A | ? | ?
91 | 1 | E021712 | IC-ADI ULTRA LOW NOISE, HIGH PSRR, FAST TRANSIENT RESPONSE CMOS, LDO | ADM7171ACPZ-3.3 | DFN8_3X3_PAD2_38X1_64 | N/A | N/A | ? | U703 | ANALOG DEVICES | ADM7171ACPZ-3.3-R7 | REL | N/A | N/A | N/A | N/A | N/A | ? | ?
92 | 2 | E018469 | IC-ADI ULTRALOW NOISE, 200mA LINEAR REG 1.8 VOUT | ADM7160AUJZ-1.8 | TSOT-5 | N/A | N/A | ? | U704,U706 | ANALOG DEVICES | ADM7160AUJZ-1.8-R7 | REL | N/A | N/A | N/A | N/A | 1003579 | ? | ?
93 | 1 | E014912 | IC-ADI LOW NOISE, CMOS LDO, 3.3VOUT | ADP7104ACPZ-3.3 | DFN8_3X3_PAD2_38X1_64 | N/A | N/A | ? | U705 | ANALOG DEVICES | ADP7104ACPZ-3.3-R7 | REL | N/A | N/A | N/A | N/A | N/A | ? | ?
94 | 1 | E012984 | IC-ADI SYNC STEP-DWN DC-DC REG | ADP2384ACPZN | QFN24_4X4_2PAD | N/A | N/A | ? | U800 | ANALOG DEVICES | ADP2384ACPZN-R7 | REL | N/A | N/A | N/A | N/A | 1003782 | ? | ?
98 | 1 | E033560 | IC CRYSTAL HIGH FREQUENCY, 10PF | 52MEGHZ | YSML126W98H28 | 25 | N/A | N/A | Y403 | TAITIEN | XXCDDLNANF-52.000MHZ | REL | N/A | N/A | N/A | N/A | N/A | ? | ?
101 | 1 | E005996 | IC CRYSTAL | 24.000MEGHz | XTALCSM-7 | N/A | N/A | N/A | Y500 | ECS | ECS-240-12-5PX | REL | ADD_TO_STOCK_1 | 40355JH041 | N/A | N/A | 1006353 | ? | ?
DNI Components List :
Mechanical Parts
ITEM# | Qty | WW_PN | DESCRIPTION | VALUE | JEDEC_TYPE | TOL | VOLTAGE | WATTAGE | LOCATION | MFG_PN | HLM_STATUS | STOCKROOM_WL | STOCKROOM_GT | STOCKROOM_LK | STOCKROOM_GBO | STOCKROOM_NSH | CUSTOM_PART | DNI
2 | 1 | M022732 | CABLE, 6FT USB 2.0 A MALE TO B MALE 28/24AWG (GOLD PLATED) | ? | ? | ? | ? | ? | ? | 5438 | ? | ? | ? | ? | ? | ? | ? | ?
3 | 1 | M022745 | ADAPTER, AC/DC WALL MOUNT 12W, 6VDC 2A | ? | ? | ? | ? | ? | ? | FY0602000 | ? | ? | ? | ? | ? | ? | ? | ?
4 | 35 | M017967 | SOCKET, 2POS, 0.100 PITCH,CONN SHUNT WITH HANDLE | ? | JPF1X2L200W100H550P100 | ? | ? | ? | ? | SNT-100-BK-G-H | ? | ? | ? | ? | ? | ? | ? | ?
5 | 5 | M012273 | MODULE, MOLDED SHAPES SJ SERIES | ? | ? | ? | ? | ? | ? | SJ-5518 | ? | ? | ? | 73017022 | ? | ? | ? | ?
The following components are part of the PCB or are NOT to be installed
ITEM# | Qty | WW_PN | DESCRIPTION | VALUE | JEDEC_TYPE | TOL | VOLTAGE | WATTAGE | LOCATION | MFG | MFG_PN | HLM_STATUS | STOCKROOM_WL | STOCKROOM_GT | STOCKROOM_LK | STOCKROOM_GBO | STOCKROOM_NSH | CUSTOM_PART | DNI
8 | 2 | E000381 | DO NOT INSTALL (TBD_C0402), PLEASE USE SYM_3 AND/OR SYM_4 | TBD0402 | C0402 | TBD0402 | TBD0402 | N/A | C413,C414 | TBD0402 | TBD0402 | REL | TBD0402 | N/A | N/A | N/A | N/A | ? | DNI
43 | 6 | E003438 | RES CHIP SMD JMPR | 0 | R0402 | 5 | N/A | N/A | R209,R300,R373,R403,R424,R626 | PANASONIC | ERJ-2GE0R00X | REL | A003-0021-001 | N/A | N/A | 1138_CAB3 | 7000282 | ? | DNI
44 | 1 | E003460 | RES FILM SMD 0402 | 6.2K | R0402 | 5 | N/A | 1/16W | R301 | PANASONIC | ERJ-2GEJ622X | REL | A003-0021-024 | N/A | N/A | N/A | N/A | ? | DNI
46 | 16 | E003750 | RES PRECISION THICK FILM CHIP | 49.9 | R0402 | 1 | N/A | 1/16W | R308,R309,R316,R317,R337,R339,R340,R342,R343,R345,R362,R364,R365,R367,R414,R416 | PANASONIC | ERJ-2RKF49R9X | REL | A003-0035-003 | 41816DG208 | N/A | 1023_CAB3 | 7007757 | ? | DNI
47 | 10 | E003760 | RES FILM SMD 0402 | 100 | R0402 | 1 | N/A | 1/16W | R310,R311,R314,R315,R338,R341,R344,R363,R366,R415 | VENKEL | CR0402-16W-1000FPT | REL | A003-0035-014 | N/A | N/A | 749_CAB3 | N/A | ? | DNI
49 | 1 | E004049 | DO NOT INSTALL (TBD_R0402), PLEASE USE SYM_3 AND/OR SYM_4 | TBD0402 | R0402 | TBD0402 | N/A | TBD0402 | R407 | TBD0402 | TBD0402 | REL | TBD0402 | N/A | N/A | N/A | N/A | ? | DNI
74 | 7 | E006308 | XFMR RF 1:1 | MABA-007159-000000 | ETC1 | N/A | N/A | N/A | T300-T306 | MACOM TECHNOLOGY SOLUTIONS | MABA-007159-000000 | REL | A005-0001-133 | N/A | N/A | 1038_CAB3 | N/A | ? | DNI
96 | 1 | E011394 | IC CRYSTAL TCXO/VCTCXO | 25MHz | YSML276W197H79 | N/A | 3.3V | N/A | Y401 | CONNOR WINFIELD INC | T602-025.0M | REL | N/A | N/A | N/A | N/A | 1006394 | ? | DNI
97 | 1 | E011393 | IC CRYSTAL TYPE G204 PC700 | 25MHZ | YSML276W197H98 | N/A | 3.3V | N/A | Y402 | VECTRON INTERNATIONAL | TX-700 0-EAJ-106 3-25M0000000 | REL | N/A | N/A | N/A | N/A | 1006395 | ? | DNI
99 | 1 | E016903 | IC CRYSTAL OSC | 26MEGHz | YSML276W197H87 | N/A | 3.3V | N/A | Y404 | NDK | ENE3329A | REL | N/A | N/A | N/A | N/A | 1006403 | ? | DNI
95 | 1 | E023238 | IC CRYSTAL OCXO 7 | 10MEGHZ | YSML866W1000H505 | N/A | N/A | N/A | Y400 | CONNOR WINFIELD | OH300-61003CF-010.0M | REL | N/A | N/A | N/A | N/A | N/A | ? | ?
100 | 1 | E023254 | IC CRYSTAL OCXO ULTRA-LOW PHASE NOISE | 100MEGHZ | YSMSQ1004H500 | N/A | 12V | N/A | Y405 | ABRACON CORP. | AOCJY7TQ-X-100.000MHZ-1 | REL | N/A | N/A | N/A | N/A | N/A | ? | DNI