## BOM
ITEM# | INSTALL? | QTY | REFDES | DESCRIPTION | MFG | MFG_PN | VALUE | JEDEC_TYPE | CASE
1 | N |  | C1, C2, C162 | DO NOT INSTALL (TBD_C0201) | TBD0201 | TBD0201 | TBD0201 | C0201 | C0201
2 | N |  | C110B, C112B, C114B, C115B, C117B, C119B, C121B, C123B, C125B, C127B, C129B, C131B, C133B, C135B, C41B, C43B, C45B, C47B, C49B, C51B, C6, C71B | CAP CER X5R 0201 | MURATA | GRM033R60J104KE19D | 0.1uF | C0201 | 201
3 | N |  | C19, C25, C26, C29, C32 | DO NOT INSTALL (TBD_C0201) | TBD0201 | TBD0201 | TBD0201 | C0201 | C0201
4 | N |  | C27 | CAP MULTI CER X5R 0201 | TAIYO YUDEN | AMK063BJ474MP-F | 0.47uF | C0201 | C0201
5 | N |  | R1, R2, R6, R11, R12, R13, R86, R113, R114 | RES CHIP SMD 0201 | PANASONIC | ERJ-1GE0R00C | 0 | R0201 | R0201
6 | N |  | R10, R124, R125 | DO NOT INSTALL (TBD_R0402) | TBD0402 | TBD0402 | TBD0402 | R0402 | R0402
7 | N |  | R20 | RES PREC THICK FILM CHIP R0201 | PANASONIC | ERJ-1GEF1000C | 100 | R0201 | R0201
8 | N |  | R4, R5, R17, R18, R22, R23, R26, R27, R28, R29, R33, R34, R45, R46, R48, R49, R51, R52, R54, R55 | RES PREC THICK FILM CHIP R0201 | PANASONIC | ERJ-1GEF49R9C | 49.9 | R0201 | R0201
9 | N |  | R71 | RES FILM SMD 0603 | PANASONIC | ERJ-3GEY0R00V | 0 | R0603 | R0603
10 | N |  | R72, R74 | RES JMPR SMD 1206 (OPEN) | PANASONIC | ERJ-8GEYJ0.0 | 0 | R1206 | R1206
11 | N |  | R8 | DO NOT INSTALL (TBD_R0201) | TBD0201 | TBD0201 | TBD0201 | R0201 | R0201
12 | N |  | R82, R83 | RES FILM SMD 0402 | PANASONIC | ERJ-2GE0R00X | 0 | R0402 | R0402
13 | N |  | TP1 | CONN-PCB TST PNT WHITE | COMPONENTS_CORPORATION | TP-105-01-09 | WHT | CNKEY5001TP | CNKEY5001TP
14 | N |  | Y1 | IC CRYSTAL TCXO/VCTCXO | CONNOR WINFIELD INC | T602-025.0M | 25MHz | YSML276W197H79 | YSML276W197H79
15 | N |  | Y2 | IC CRYSTAL TYPE G204 PC700 | VECTRON INTERNATIONAL | TX-700 0-EAJ-106 3-25M0000000 | 25MHZ | YSML276W197H98 | YSML296W197H98
16 | Y | 1 | -N/A | PCBZ
17 | Y | 2 | C141, C145 | CAP ALUM ELECTROLYTIC | PANASONIC | EEUFM1C471 | 470uF | CPLRAD197D394H492LD24 | CPLRAD197D394H492LD24
18 | Y | 1 | C144 | CAP CER MONOLITHIC X5R | MURATA | GRM21BR61E475KA12L | 4.7UF | C0805 | C0805
19 | Y | 2 | C149, C155 | CAP CHIP MONO CER C0G 0603 | MURATA | GRM1885C1H102JA01D | 1000pF | C0603 | C0603
20 | Y | 2 | C150, C151 | CAP CER X7R 0805 | AVX | 0805PC103KAT1A | 10000pF | C0805 | 805
21 | Y | 3 | C21, C69, C159 | BROADBAND SMD | DIELECTRIC LABS | P02BN820MA2636 | 100NF | C0603H62 | C0603H62
22 | Y | 1 | C27B | CAP MULTI CER X5R 0201 | TAIYO YUDEN | AMK063BJ474MP-F | 0.47uF | C0201 | C0201
23 | Y | 43 | C3, C4, C7, C8, C11, C12, C13, C14, C15, C16, C17, C18, C20, C22, C23, C24, C28, C30, C33, C34, C35, C36, C41, C43, C45, C47, C49, C51, C71, C110, C112, C114, C115, C117, C119, C121, C123, C125, C127, C129, C131, C133, C135 | CAP CER X5R 0201 | MURATA | GRM033R60J104KE19D | 0.1uF | C0201 | 201
24 | Y | 1 | C31 | CAP CER X7R 0402 | MURATA | GRM155R71E682KA01D | 6800pF | C0402 | 402
25 | Y | 21 | C37, C39, C55, C62, C63, C64, C72, C77, C78, C82, C83, C84, C86, C87, C90, C91, C98, C102, C104, C106, C108 | CAP CER MONOLITHIC | MURATA | GRM21BR61C106KE15L | 10UF | C0805 | C0805
26 | Y | 8 | C38, C65, C68, C99, C107, C143, C156, C161 | CAP CER MONOLITHIC X5R | MURATA | GRM188R61C105KA93D | 1UF | C0603 | C0603
27 | Y | 28 | C40, C42, C44, C46, C48, C50, C52, C61, C66, C67, C70, C74, C111, C113, C116, C118, C120, C122, C124, C126, C128, C130, C132, C134, C138, C139, C140, C146 | CAP TANT CHIP | AVX | TPSD106K035R0125 | 10UF | C7343 | C7343
28 | Y | 1 | C5 | CAP CER 0201 X7R | MURATA | GRM033R71A103KA01D | 0.01UF | C0201 | C0201
29 | Y | 1 | C53 | CAP CER | KEMET | C0402C472K5RACTU | 4700PF | C0402 | C0402
30 | Y | 1 | C54 | CAP CER 0805 X7R | MURATA | GRM21BR71H105KA12L | 1UF | C0805 | C0805
31 | Y | 24 | C56, C73, C85, C88, C89, C92, C93, C94, C95, C96, C97, C100, C101, C103, C105, C109, C147, C148, C152, C153, C154, C157, C158, C160 | CAP CER X7R 0402 | MURATA | GRM155R71C104KA88D | 0.1UF | C0402 | C0402
32 | Y | 1 | C57 | CAP CER CHIP X5R 0402 | TDK | C1005X5R0J225M | 2.2uF | C0402 | 402
33 | Y | 2 | C58, C59 | CAP CER C0G 0402 | MURATA | GRM1555C1H120JZ01D | 12pF | C0402 | C0402
34 | Y | 2 | C60, C75 | CAP CER C0G 0805 | MURATA | GRM2165C1H182JA01D | 1800pF | C0805 | 805
35 | Y | 1 | C76 | CAP CER NP0 | PHYCOMP (YAGEO) | CC0603JRNPO9BN330 | 33PF | C0603 | C0603
36 | Y | 2 | C79, C142 | CAP CER 0805 X5R | TAIYO YUDEN | EMK212BJ475KG-T | 4.7uF | C0805 | C0805
37 | Y | 2 | C80, C136 | CAP MONOLITHIC CERAMIC | MURATA | GRM31CR60J226KE19L | 22uF | C1206H71 | C1206H71
38 | Y | 2 | C81, C137 | CAP MONO CER X5R | MURATA | GRM188R61E105KA12D | 1.0UF | C0603 | C0603
39 | Y | 2 | C9, C10 | CAP CHIP CER 10PF RF | AVX | 0201ZK100GBSTR | 10pF | C0201-2 | C0201-2
40 | Y | 2 | CR1, CR15 | DIODE SCHOTTKY | FAIRCHILD SEMICONDUCTOR | BAT54 | BAT54 | SOT23 | SOT23
41 | Y | 1 | CR14 | DIODE 7.5V ZENER SMA | ON SEMICONDUCTOR | MMSZ4693T1G | MMSZ4693T1G | SOD123-2 | SOD123-2
42 | Y | 7 | CR2, CR3, CR5, CR7, CR9, CR11, CR13 | LED 635NM RED DIFF 1206 SMD | LUMEX | SML-LX1206IW-TR | SML-LX1206IW-TR (red) | LEDSML126W63H43 | 1206 (3216 METRIC)
43 | Y | 4 | CR4, CR6, CR8, CR10 | LED 565NM GREEN DIFF 1206 SMD | LUMEX | SML-LX1206GIW-TR | SML-LX1206GW-TR (green) | LEDSML126W63H43 | 1206 (3216 METRIC)
44 | Y | 9 | J1, J5, J6, J9, J10, J19, J20, J21, J22 | CONN-PCB COAX SMA ST | JOHNSON | 142-0701-201 | JOHNSON142-0701-201 | CNJOHNSON142-0701-201 | ?
45 | Y | 12 | J3, J4, J7, J8, J11, J12, J13, J14, J15, J16, J17, J18 | CONN-PCB COAX SMA ST | JOHNSON | 142-0761-861 | 142-0761-861 | CNJOHNSON142-0761-861 | ?
46 | Y | 2 | L1, L3 | INDUCTOR SMT POWER | COILCRAFT | MSS6132-333MLB | 33uH | LSMSQ256H126 | LSMSQ256H126
47 | Y | 9 | L2, L4, L5, L6, L7, L8, L9, L10, L11 | INDUCTOR SMT POWER | COILCRAFT | ME3220-102MLB | 1uH | LSML126W110H95 | LSML126W110H95
48 | Y | 1 | P1 | CONN-PCB USB TYPE B R/A THRU HOLE | AMP | 4-1734376-8 | 4-1734376-8 | CNAMP4-1734376-8A | CNAMP4-1734376-8A
49 | Y | 2 | P11, P18 | CONN-PCB TERM STRIP HEADER 2P | WIELAND | Z5.530.3225.0 | Z5.530.3225.0 | CNWIELAND3225 | ?
50 | Y | 2 | P14, P26 | CONN-PCB BERG HDR ST MALE 14P | SAMTEC | TSW-107-08-G-D | SAMTECTSW11008GD | CNBERG2X7H330LD36 | ?
51 | Y | 1 | P15 | CONN-PCB HDR 12P ST | SAMTEC | TSW-104-08-G-T | TSW-104-08-G-T | CNSAMTEC3X4H338LD36 | ?
52 | Y | 1 | P16 | CONN-PCB BERG HDR ST MALE 4P | SAMTEC | TSW-104-08-G-S | SAMTECTSW10608GS4PIN | CNBERG1X4H205LD36 | ?
53 | Y | 2 | P19, P23 | CONN-PCB HDR ST 10P | SAMTEC | TSW-105-08-G-D | TSW-105-08-G-D | CNSAMTEC2X5H338LD36 | CNSAMTEC2X5H338LD36
54 | Y | 9 | P2, P5, P6, P12, P13, P17, P28, P29, P33 | CONN-PCB HEADER 2 POS | SAMTEC | TSW-102-08-G-S | TSW-102-08-G-S | CNSAMTEC1X2H330LD36 | CNSAMTEC1X2H330LD36
55 | Y | 2 | P20, P24 | CONN-PCB HEADER 6 POS | WIELAND | Z5.530.3625.0 | Z5.530.3625.0 | CNWIELAND3625 | ?
56 | Y | 1 | P21 | CONN-PCB BERG HDR DOUBLE STR MALE 6P | SAMTEC | TSW-103-08-G-D | TSW-103-08-G-D | CNSAMTEC2X3H330LD36 | ?
57 | Y | 1 | P22 | CONN-PCB TERMINAL STRIP HEADER | WIELAND | Z5.530.3425.0 | Z5.530.3425.0 | CNWIELAND3425-2 | ?
58 | Y | 1 | P25 | CONN-PCB HEADER 8POS | WIELAND | Z5.530.3825.0 | Z5.530.3825.0 | CNWIELAND3825 | CNWIELAND3825
59 | Y | 1 | P27 | CONN-PCB DC POWER JACK TH | CUI | PJ-102A | PJ-102A | CNCUI-PJ-102A | ?
60 | Y | 5 | P3, P4, P8, P9, P10 | CONN-PCB BERG HDR ST MALE 3P | SAMTEC | TSW-103-08-G-S | SAMTECTSW10608GS3PIN | CNBERG1X3H205LD36 | ?
61 | Y | 1 | P7 | CONN-PCB HEADER 15P | SAMTEC | TSW-105-08-G-T | TSW-105-08-G-T | CNSAMTEC3X5H338LD36 | ?
62 | Y | 4 | Q1, Q2, Q3, Q4 | TRANS MOSFET N CHANNEL | VISHAY SILICONIX | SI2316BDS-T1-E3 | SI2316BDS-T1-E3 | SOT23 | SOT23
63 | Y | 1 | Q5 | TRANSISTOR MMBT3904 NPN SOT-23 | FAIRCHILD | MMBT3904 | MMBT3904 | SOT23 | sot23
64 | Y | 2 | R101, R102 | RES PREC THICK FILM CHIP R0603 | PANASONIC | ERJ-3EKF2211V | 2.21K | R0603 | R0603
65 | Y | 4 | R103, R104, R105, R109 | RES PREC THICK FILM CHIP R0603 | PANASONIC | ERJ-3EKF10R0V | 10 | R0603 | R0603
66 | Y | 1 | R106 | RES PREC THICK FILM CHIP R0402 | PANASONIC | ERJ-2RKF2802X | 28K | R0402 | R0402
67 | Y | 1 | R108 | RES FILM SMD 0603 | PANASONIC | ERA-3YEB153V | 15K | R0603 | R0603
68 | Y | 7 | R3, R15, R19, R57, R58, R84, R85 | RES FILM SMD 0402 | PANASONIC | ERJ-2GE0R00X | 0 | R0402 | R0402
69 | Y | 2 | R37, R44 | RES CHIP SMD 0201 | PANASONIC | ERJ-1GE0R00C | 0 | R0201 | R0201
70 | Y | 1 | R38 | RES FILM SMD 0402 | PANASONIC | ERJ-2GEJ751X | 750 | R0402 | R0402
71 | Y | 1 | R39 | RES PREC THICK FILM CHIP R0402 | PANASONIC | ERJ-2RKF1004X | 1M | R0402 | R0402
72 | Y | 2 | R40, R42 | RES FILM SMD 0402 | PANASONIC | ERJ-2GEJ222X | 2.2K | R0402 | R0402
73 | Y | 2 | R41, R43 | RES PREC THICK FILM CHIP R1206 | PANASONIC | ERJ-8ENF1003V | 100K | R1206 | R1206
74 | Y | 20 | R59, R61, R62, R76, R77, R78, R79, R80, R81, R111, R112, R115, R116, R117, R118, R119, R120, R121, R122, R123 | RES ULTRA-PREC ULTRA-RELIABILITY MF CHIP | SUSUMU | RG1005P-102-B-T5 | 1K | R0402 | R0402
75 | Y | 10 | R60, R63, R64, R65, R66, R67, R68, R69, R70, R87 | RES FILM SMD 0402 | PANASONIC | ERJ-2GEJ301X | 300 | R0402 | R0402
76 | Y | 15 | R7, R14, R16, R21, R24, R25, R30, R31, R32, R35, R36, R47, R50, R53, R56 | RES PREC THICK FILM CHIP R0201 | PANASONIC | ERJ-1GEF1000C | 100 | R0201 | R0201
77 | Y | 2 | R88, R110 | RES FILM SMD 0805 | PANASONIC | ERA-6YEB102V | 1K | R0805 | R0805
78 | Y | 3 | R89, R100, R107 | RES FILM SMD 0603 | PANASONIC | ERJ-3GEY0R00V | 0 | R0603 | R0603
79 | Y | 4 | R9, R73, R75, R90 | RES PREC THICK FILM CHIP R0603 | PANASONIC | ERJ-3EKF1001V | 1K | R0603 | R0603
80 | Y | 2 | R91, R96 | RES PREC THICK FILM CHIP R0402 | PANASONIC | ERJ-2RKF1002X | 10K | R0402 | R0402
81 | Y | 2 | R92, R94 | RES PREC THICK FILM CHIP R0603 | PANASONIC | ERJ-3EKF1000V | 100 | R0603 | R0603
82 | Y | 1 | R93 | RES FILM SMD 0402 | MULTICOMP | CR10B202JT | 2.0K | R0402 | R0402
83 | Y | 1 | R95 | RES PREC THICK FILM CHIP R1206 | PANASONIC | ERJ-8ENF2802V | 28K | R1206 | R1206
84 | Y | 1 | R97 | RES PREC THICK FILM CHIP 0603 | PANASONIC | ERJ-3EKF1332V | 13.3K | R0603 | R0603
85 | Y | 2 | R98, R99 | RES PREC THICK FILM CHIP R0603 | PANASONIC | ERJ-3EKF4991V | 4.99K | R0603 | R0603
86 | Y | 2 | S1, S2 | SWITCH KEY 4MM SQ SMD J-HOOK | BOURNS INC | 7914J-1-000E | 7914J-1-000E | SWSMSQ197H165 | SWSMSQ197H165
87 | Y | 5 | T1, T2, T3, T4, T5 | XFMR RF 1:1 | MACOM | ETC1-1-13 | ETC1-1-13 | ETC1 | ETC1
88 | Y | 16 | TP2, TP3, TP4, TP5, TP6, TP7, TP8, TP9, TP10, TP11, TP12, TP13, TP14, TP15, TP16, TP17 | CONN-PCB TST PNT WHITE | COMPONENTS_CORPORATION | TP-105-01-09 | WHT | CNKEY5001TP | CNKEY5001TP
89 | Y | 1 | U10 | IC-ADI DUAL, INTRLEAVED, STEP-DWN, DC-DC CONTROLLER | ADI | ADP1829ACPZ-R7 | ADP1829ACPZ-R7 | QFN32_5X5_PAD3_1X3_1 | ?
90 | Y | 1 | U14 | IC-ADI PRELIM AD9558_V2 | ADI | AD9558_PRELIM | AD9558_PRELIM | QFN64_9X9_PAD5_1X5_1 | QFN64_9X9_PAD5_1X5_1
91 | Y | 4 | U2, U7, U8, U11 | IC-ADI CMOS LIN REG LDO 1.8V | ADI | ADP150AUJZ-1.8-R7 | ADP150AUJZ-1.8-R7 | TSOT-5 | TSOT-5
92 | Y | 1 | U3 | IC 128-BIT BUS SERIAL EEPROM | MICROCHIP | 24LC00-I/P | 24LC00-I/P | DIP8 | DIP8
93 | Y | 1 | U4 | IC EZ-USB FX USB MICROCONTROLLER | CYPRESS | CY7C68013A-56PVXC | CY7C68013A-56PVXC | SSOP56 | SSOP56
94 | Y | 3 | U5, U9, U13 | IC-TTL OCTAL BUFFER/DRVR W/3 STATE OUT | TEXAS INSTRUMENTS | SN74LVC541APW | 74LVC541APW | TSSOP20 | ?
95 | Y | 2 | U6, U12 | IC-ADI CMOS LIN REG LDO 3.3V | ADI | ADP150AUJZ-3.3-R7 | ADP150AUJZ-3.3-R7 | TSOT-5 | TSOT-5
96 | Y | 1 | Y3 | IC CRYSTAL | ECS | ECS-240-12-5PX | 24.000MHZ | XTALCSM-7 | XTALCSM-7
97 | Y | 1 | Y4 | IC CRYSTAL SMD | NDK | NX3225SA-49.152M-STD-CSQ-1 | 49.152MHZ | XTALNX3225 | ?
ITEM# | INSTALL? | QTY | REFDES | DESCRIPTION | MFG | MFG_PN | WW_PN | STOCKROOM_WL | VALUE | STOCKROOM_GT | STOCKROOM_LK
0 | ? | 13 | ? | CONN SHUNT 2 POS | SAMTEC | SNT-100-BK-G | M000389 | A011-0001-036 | ? | 41909JH005 | ?
1 | ? | 5 | ? | MOLDED SHAPES SJ SERIES | 3M | SJ-5518 | M012273 | ? | ? | ? | 73017022