## AD9956_RevE
AD9956 REV. E - (1.0) (w/VCO) EVALUATION BOARD Pb-Free BILL OF MATERIALS 01/10/07
ITEM | QTY | REFDES | DEVICE | PACKAGE | VALUE | MIN TOL | MFR | MFR P/N | VENDOR / DIST | P/N | COMMENTS | Pb-FREE? | BOARD ASSEMBLER Temporary Waiver
1 | 2 | C1,C2 | CAP0402 | 0402 | 13 pF, 50 V, COG | 5% | ROHM | MCH155A130JK |  |  | Lead Free Plating; Any Pb-Free Mfr OK | Mfr info states Yes
2 | 26 | C3,C4,C5, | CAP0402 | 0402 | 0.1UF, 16V, X7R | 10% | Murata | GRM155R71C104KA88D |  |  | Any Pb-Free Mfr OK | Mfr info states Yes
C6,C7,C8,
C10,C11,
C12,C14,
C16,C17,
C21,C24,
C30,C33,
C34,C35,
C37,C38,
C39,C41,
C42,C43,
C44,C45
3 | 1 | C15 | CAP0805 | 0805 | 1UF, 25V, X5R | 10% | Murata | GRM216R61E105KA12D |  |  | Any Pb-Free Mfr OK | Mfr info states Yes
4 | 1 | C18 | CAP1206 | 1206 | 4700PF, 50V, C0G | 5% | Murata | GRM3195C1H472JA01D |  |  | Any Pb-Free Mfr OK | Mfr info states Yes
5 | 1 | C19 | CAP0805 | 0805 | 2.2UF, 16 V, X5R | 10% | Panasonic-ECG | ECJ-2FB1C225K |  |  | Any Pb-Free Mfr OK | Mfr info states Yes
6 | 1 | C20 | CAP0805 | 0805 | 10UF, 10V, X5R | 10% | Murata | GRM21BR61A106KE19L |  |  | Any Pb-Free Mfr OK | Mfr info states Yes
7 | 1 | C46 | CAP1206 | 1206 | 6.8 pF, 50 V, NPO | 0.5 pF | YAGEO | CC1206DRNPO9BN6R8 |  |  | Any Pb-Free Mfr OK | Mfr info states Yes
8 | 1 | C47 | CAP1206 | 1206 | 2.2 pF, 50 V, NPO | 0.25 pF | YAGEO | CC1206CRNPO9BN2R2 |  |  | Any Pb-Free Mfr OK | Mfr info states Yes
9 | 6 | C52,C53, | TAJD | TAJD | 10UF, 10V | 10% | AVX | TAJD106K025R |  |  | Any Pb-Free Mfr OK | Mfr info states Yes
C54,C55,
C56,C57
10 | 6 | C59,C60, | CAP0603 | 0603 | 0.1 UF, 50V, X7R | 10% | Murata | GRM188R71H104KA93D |  |  | Any Pb-Free Mfr OK | Mfr info states Yes
C62,C63,
|  | C65,C66 | [9 empty] | Mfr info states Yes
11 | 2 | C61,C64 | CAP0805 | 0805 | 39 pF, 50 V, NPO | 5% | YAGEO | CC0805JRNPO9BN390 |  |  | Any Pb-Free Mfr OK | Mfr info states Yes
12 | 1 | C67 | CAP0805 | 0805 | 27 pF, 50V, NPO | 5% | YAGEO | CC0805JRNPO9BN270 |  |  | Any Pb-Free Mfr OK | Mfr info states Yes
13 | 1 | C68 | CAP0805 | 0805 | 33 pF, 50 V, NPO | 5% | YAGEO | CC0805JRNPO9BN330 |  |  | Any Pb-Free Mfr OK | Mfr info states Yes
14 | 3 | C69 | CAP0805 | 0805 | 22 pF, 50 V, NPO | 5% | YAGEO | CC0805JRNPO9BN220 |  |  | Any Pb-Free Mfr OK | Mfr info states Yes
15 | 2 | C108, C109 | CAP0805 | 0805 | 12 pF, 50 V, NPO | 5% | YAGEO | CC0805JRNPO9BN120 |  |  | Any Pb-Free Mfr OK | Mfr info states Yes
16 | 1 | C88 | CAP0805 | 0805 | 0.1 uf, 25 V, X7R | 10% | Panasonic-ECG | ECJ-2VB1E104K
17 | 1 | C89 | CAP0805 | 0805 | 2.7 uF,10 V, X5R | 10% | KEMET | C0805C275K8PACTU
18 | 1 | C90 | CAP0805 | 0805 | 15,000 pF, 50 V | 10% | Panasonic-ECG | ECJ-2VB1H153K
19 | 0 | C91 | CAP0805 | 0805 | [6 empty] | Do Not Install
20 | 1 | CR1 | LED | 1206 | RED | N/A | Lumex Opto | SML-LX1206IW-TR | Digi-Key | 67-1003-1-ND |  | Mfr info states Yes
21 | 1 | CR2 | LED | 1206 | GREEN | N/A | Lumex Opto | SML-LX1206GW-TR | Digi-Key | 67-1002-1-ND |  | Mfr info states Yes
22 | 12 | J1,J2,J3, | SMA | SMA | FEMALE |  | Johnson Components | 142-0701-231 |  |  |  | Mfr info states Yes
J4,J5,J6,
J7,J8,J9,
J14,J16,
J17
23 | 1 | J15 | USB_HDR | USB_TYPE_B | Jack | N/A | Assman Electronics | AU-Y1007-R | Digi-Key | AE9925-ND |  | Mfr info states Yes
24 | 1 | L17 |  | 1008HQ | 39 nH | 2% | Coilcraft | 1008HQ-39NXGLB
25 | 1 | L18 |  | 1008HQ | 56 nH | 2% | Coilcraft | 1008HQ-56NXGLB
26 | 1 | L19 |  | 1008HQ | 68 nH | 2% | Coilcraft | 1008HQ-68NXGLB
27 | 2 | P1,P2 | 26PINHEADER | HEADER26 |  | N/A | Samtec | TSW-113-23-L-D |  |  | 26 Pin Header, Double Row | Mfr info states Yes
28 | 2 | R1,R2 | RES_SM | 1206 | 49.9, 1/4W | 1% | Panasonic-ECG | ERJ-8ENF49R9V |  |  | Any Pb-Free Mfr OK | Mfr info states Yes
29 | 1 | R3 | RES_SM | 0603 | 3.09 K, 1/10 W | 1% | Panasonic-ECG | ERJ-3EKF3091V |  |  | Any Pb-Free Mfr OK | Mfr info states Yes
30 | 1 | R4 | RES_SM | 0603 | 4.02 K, 1/10 W | 1% | Panasonic-ECG | ERJ-3EKF4021V |  |  | Any Pb-Free Mfr OK | Mfr info states Yes
31 | 1 | R5 | RES_SM | 0603 | 3.92 K, 1/10 W | 1% | Panasonic-ECG | ERJ-3EKF3921V |  |  | Any Pb-Free Mfr OK | Mfr info states Yes
32 | 4 | R6,R7,R8, | RES_SM | 0402 | 357, 1/16 W | 1% | Panasonic-ECG | ERJ-2RKF3570X |  |  | Any Pb-Free Mfr OK | Mfr info states Yes
R29
33 | 3 | R10,R11, | RES_SM | 0402 | 49.9, 1/16 W | 1% | Panasonic-ECG | ERJ-2RKF49R9X |  |  | Any Pb-Free Mfr OK | Mfr info states Yes
R12
34 | 2 | R17,R22 | RES_SM | 1206 | 100K, 1/4W | 1% | Panasonic-ECG | ERJ-8ENF1003V |  |  | Any Pb-Free Mfr OK | Mfr info states Yes
35 | 1 | R18 | RES_SM | 1206 | 360, 1/4 W | 1% | YAGEO | RC1206FR-07360RL |  |  | Any Pb-Free Mfr OK | Mfr info states Yes
36 | 1 | R21 | RES_SM | 1206 | 1M, 1/4W | 1% | Panasonic-ECG | ERJ-8ENF1004V |  |  | Any Pb-Free Mfr OK | Mfr info states Yes
37 | 1 | R30 | RES_SM | 1206 | 820, 1/4 W | 1% | YAGEO | RC1206FR-07820RL |  |  | Any Pb-Free Mfr OK | Mfr info states Yes
38 | 1 | R33 | RES_SM | 1206 | 25.5, 1/4 W | 1% | Panasonic-ECG | ERJ-8ENF25R5V |  |  | Any Pb-Free Mfr OK | Mfr info states Yes
39 | 1 | R34 | RES_SM | 1206 | 0, 1/4 W | 5% | Panasonic-ECG | ERJ-8GEY0R00V |  |  | Any Pb-Free Mfr OK | Mfr info states Yes
40 | 1 | R35 | RES_SM | 1206 | 158, 1/4 W | 1% | Panasonic-ECG | ERJ-8ENF1580V |  |  | Any Pb-Free Mfr OK | Mfr info states Yes
41 | 2 | R44,R45 | RES_SM | 1206 | 2.2K, 1/4W | 5% | Panasonic-ECG | ERJ-8GEYJ222V |  |  | Any Pb-Free Mfr OK | Mfr info states Yes
42 | 1 | R46,R47 | RES_SM | 0402 | 49.9, 1/16 W | 1% | Panasonic-ECG | ERJ-2RKF49R9X |  |  | Install R46 Only
43 | 0 | R48,R49, | RES_SM | 0402 | 25 | [5 empty] | Do Not Install
R50,R51,
R52,R53
44 | 1 | R54,R55, | RES_SM | 1206 | 0, 1/4 W | 5% | Panasonic | ERJ-8GEY0R00V |  |  | Install R54 Only | Mfr info states Yes
R56
45 | 2 | R57,R58 | RES_SM | 0402 | 0, 1/16W | 5% | Panasonic-ECG | ERJ-2GE0R00X |  |  | Any Pb-Free Mfr OK | Mfr info states Yes
46 | 1 | T1 | TFORM | KK81 | 1:1, 0.3-300MHz | N/A | Mini-Circuits | ADTT1-1+ |  |  | RF Transformer | "+" = Pb-Free
47 | 2 | T3,T10 | ETC1_1_13 | SM22 | 1:1, 4.5-3000MHz | N/A | Tyco/M/A-COM | MABA-007159-000000 | First Source | Ph: 800-225-7434 | RF Balun (Replacement for Non-RoHS ETC1-1T-5) | Mfr info states Yes, Long lead time (?)
48 | 1 | T9 | ETC1_1_13 | SM22 | 1:1, 4.5-3000MHz | N/A | Tyco/M/A-COM | MABA-007159-000000 | First Source | Ph: 800-225-7434 | RF Balun (Replacement for Non-RoHS ETC1-1-13) | Mfr info states Yes, Long lead time (?)
49 | 1 | TB1 | TB5 | TB5 | 5 PIN |  | Weiland | Terminal Strip Z5.530.3525.0 |  |  | Order Plug and Terminal Strip (2 Items) | Mfr info states Yes
[7 empty] | Weiland | Plug 25.602.2553.0
50 | 1 | U1 | AD9956YCPZ | LFCSP48 |  | N/A | ADI | AD9956YCPZ |  |  |  | ADI States Yes
51 | 1 | U2 | 74LVC125A | TSSOP14 |  | N/A | Texas Instruments | SN74LVC125APW | Digi-Key | 296-1222-1-ND | Any Pb-Free Mfr OK | Mfr info states Yes
52 | 1 | U3 | 74LVC14A | TSSOP14 |  | N/A | Texas Instruments | SN74LVC14APW | Digi-Key | 296-1224-1-ND | Any Pb-Free Mfr OK | Mfr info states Yes
53 | 1 | U4 | CY7C68013A | SSOP56 |  | N/A | Cypress | CY7C68013A-56PVXC |  |  | New P/N (Non "A" P/N now obsolete) | Mfr info states Yes
54 | 1 | U5 | 24LC00 | 8PDIP |  | N/A | MicroChip Tech | 24LC00-I/PG |  |  | Don't use Digi-Key #24LC00/P (contains Pb) | Mfr info states Yes
55 | 2 | U6,U7 | 74LVC541A | TSSOP20 |  | N/A | Texas Instruments | SN74LVC541APW | Digi-Key | 296-8521-1-ND | Any Pb-Free Mfr OK | Mfr info states Yes
56 | 1 | U8 | VCO | VAR_T_PKG |  | N/A | Sirenza Microdevices | VCO190-2450ATY | Sirenza Microdevices |  |  | Mfr info states Yes
57 | 3 | W2,W3,W15 | 2PINHDR | SIP-2P |  | N/A | Samtec | TSW-102-07-S-S |  |  | Header | Mfr info states Yes
58 | 3 | W4,W5,W6 | 3PINHDR | SIP-3P |  | N/A | Samtec | TSW-103-07-S-S |  |  | Header | Mfr info states Yes
59 | 1 | X1 | XTAL | HC49SD | 25 MHz |  | Fox | FOXSDLF/250F-20 |  |  | Std. Part No., Any Distributor | Mfr info states Yes
60 | 1 | X3 | XTAL | HC49SD | 24 MHz |  | Fox | 278LF-24-44 |  |  | New crystal P/N for new Cypress chip | Mfr info states Yes, Long lead time (?) | Use Mfr. P/N SD/240F-20 "With Pb" if unable to obtain new P/N
61 | 4 |  | Adhesive Feet | 3M | Black | N/A | 3M | SJ-5518 | Digi-Key | SJ5518-0-ND | Install on Bottom, 4 Corners
62 | 6 | W2, W3, W15,W4, W5, W6 | Jumpers |  | Black | N/A | Samtec | SNT-100-BK-G |  |  | Install on W2, W3, W15, PC Position W4, MASTER Position W5 & W6 | Mfr info states Yes
63 | 1 | N/A | PCB | N/A | N/A | N/A | MOOG Components Grp. | AD9956/PCBZ |  |  |  | Mfr info states Yes
Eval Board (Rev. E)