## AD7761FMZ
Analog Bill of Materials for AD7761FMZ.pcb
Name | Value | Tolerance | PCB Decal | SMD | Layer Name | PART DESC | MFG #1 | Part Number | STOCK CODE
12V |  |  | TESTPOINT | No | Top | Red Testpoint | Vero | 20-313137 | FEC 8731144
A0+ | DNI |  | TESTPOINT-SMALL | No | Top | Test point, not inserted, keep hole clear of solder | n/a | n/a | Do Not Insert. Keep clear of solder.
A0- | DNI |  | TESTPOINT-SMALL | No | Top | Test point, not inserted, keep hole clear of solder | n/a | n/a | Do Not Insert. Keep clear of solder.
A1+ | DNI |  | TESTPOINT-SMALL | No | Top | Test point, not inserted, keep hole clear of solder | n/a | n/a | Do Not Insert. Keep clear of solder.
A1- | DNI |  | TESTPOINT-SMALL | No | Top | Test point, not inserted, keep hole clear of solder | n/a | n/a | Do Not Insert. Keep clear of solder.
A2+ | DNI |  | TESTPOINT-SMALL | No | Top | Test point, not inserted, keep hole clear of solder | n/a | n/a | Do Not Insert. Keep clear of solder.
A2- | DNI |  | TESTPOINT-SMALL | No | Top | Test point, not inserted, keep hole clear of solder | n/a | n/a | Do Not Insert. Keep clear of solder.
A3+ | DNI |  | TESTPOINT-SMALL | No | Top | Test point, not inserted, keep hole clear of solder | n/a | n/a | Do Not Insert. Keep clear of solder.
A4+ | DNI |  | TESTPOINT-SMALL | No | Top | Test point, not inserted, keep hole clear of solder | n/a | n/a | Do Not Insert. Keep clear of solder.
A4- | DNI |  | TESTPOINT-SMALL | No | Top | Test point, not inserted, keep hole clear of solder | n/a | n/a | Do Not Insert. Keep clear of solder.
A6+ | DNI |  | TESTPOINT-SMALL | No | Top | Test point, not inserted, keep hole clear of solder | n/a | n/a | Do Not Insert. Keep clear of solder.
A6- | DNI |  | TESTPOINT-SMALL | No | Top | Test point, not inserted, keep hole clear of solder | n/a | n/a | Do Not Insert. Keep clear of solder.
A7+ | DNI |  | TESTPOINT-SMALL | No | Top | Test point, not inserted, keep hole clear of solder | n/a | n/a | Do Not Insert. Keep clear of solder.
A7- | DNI |  | TESTPOINT-SMALL | No | Top | Test point, not inserted, keep hole clear of solder | n/a | n/a | Do Not Insert. Keep clear of solder.
AGND |  |  | SMA | No | Top | Straight PCB Mount SMB Jack, keep hole clear of solder | Tyco | 1-1337482-0 | FEC 120-6013
AI0+ |  |  | SMA | No | Top | Straight PCB Mount SMB Jack, keep hole clear of solder | Tyco | 1-1337482-0 | FEC 120-6013
AI0- |  |  | SMA | No | Top | Straight PCB Mount SMB Jack, keep hole clear of solder | Tyco | 1-1337482-0 | FEC 120-6013
AI1+ |  |  | SMA | No | Top | Straight PCB Mount SMB Jack, keep hole clear of solder | Tyco | 1-1337482-0 | FEC 120-6013
AI1- |  |  | SMA | No | Top | Straight PCB Mount SMB Jack, keep hole clear of solder | Tyco | 1-1337482-0 | FEC 120-6013
AI2+ |  |  | SMA | No | Top | Straight PCB Mount SMB Jack, keep hole clear of solder | Tyco | 1-1337482-0 | FEC 120-6013
AI2- |  |  | SMA | No | Top | Straight PCB Mount SMB Jack, keep hole clear of solder | Tyco | 1-1337482-0 | FEC 120-6013
AI3+ |  |  | SMA | No | Top | Straight PCB Mount SMB Jack, keep hole clear of solder | Tyco | 1-1337482-0 | FEC 120-6013
AI3- |  |  | SMA | No | Top | Straight PCB Mount SMB Jack, keep hole clear of solder | Tyco | 1-1337482-0 | FEC 120-6013
AI4+ |  |  | SMA | No | Top | Straight PCB Mount SMB Jack, keep hole clear of solder | Tyco | 1-1337482-0 | FEC 120-6013
AI4- |  |  | SMA | No | Top | Straight PCB Mount SMB Jack, keep hole clear of solder | Tyco | 1-1337482-0 | FEC 120-6013
AI5+ |  |  | SMA | No | Top | Straight PCB Mount SMB Jack, keep hole clear of solder | Tyco | 1-1337482-0 | FEC 120-6013
AI5- |  |  | SMA | No | Top | Straight PCB Mount SMB Jack, keep hole clear of solder | Tyco | 1-1337482-0 | FEC 120-6013
AI6+ |  |  | SMA | No | Top | Straight PCB Mount SMB Jack, keep hole clear of solder | Tyco | 1-1337482-0 | FEC 120-6013
AI6- |  |  | SMA | No | Top | Straight PCB Mount SMB Jack, keep hole clear of solder | Tyco | 1-1337482-0 | FEC 120-6013
AI7+ |  |  | SMA | No | Top | Straight PCB Mount SMB Jack, keep hole clear of solder | Tyco | 1-1337482-0 | FEC 120-6013
AI7- |  |  | SMA | No | Top | Straight PCB Mount SMB Jack, keep hole clear of solder | Tyco | 1-1337482-0 | FEC 120-6013
AUX+ | DNI |  | TESTPOINT-SMALL | No | Top | Test point, not inserted, keep hole clear of solder | n/a | n/a | Do Not Insert. Keep clear of solder.
AUX- | DNI |  | TESTPOINT-SMALL | No | Top | Test point, not inserted, keep hole clear of solder | n/a | n/a | Do Not Insert. Keep clear of solder.
AUXOUT | DNI |  | TESTPOINT-SMALL | No | Top | Test point, not inserted, keep hole clear of solder | n/a | n/a | Do Not Insert. Keep clear of solder.
AVDD1 | DNI |  | TESTPOINT-SMALL | No | Top | Test point, not inserted, keep hole clear of solder | n/a | n/a | Do Not Insert. Keep clear of solder.
AVDD2 | DNI |  | TESTPOINT-SMALL | No | Top | Test point, not inserted, keep hole clear of solder | n/a | n/a | Do Not Insert. Keep clear of solder.
C1 | 0.1uF | ±10% | C0402 | Yes | Top | Capacitor ceramic, 16V, X7R, 0402 | MULTICOMP | MC0402B104K160CT | FEC 1758896
C2 | 10uF | tba | 1210 | Yes | Top | Capacitor ceramic, 50V, X5R, 1210 | Murata | GRM32ER61H106K | FEC 184-5764
C3 | 2.2uf | ±10% | C0603 | Yes | Top | CAPACITOR, 0603, 2.2UF, 16V | MULTICOMP | MC0603YD225KAT2A | FEC 1658871RL
C4 | 10uF | tba | 1210 | Yes | Top | Capacitor ceramic, 50V, X5R, 1210 | Murata | GRM32ER61H106K | FEC 184-5764
C5 | 0.1uF | ±10% | C0402 | Yes | Top | Capacitor ceramic, 16V, X7R, 0402 | MULTICOMP | MC0402B104K160CT | FEC 1758896
C6 | 0.1uF | ±10% | C0402 | Yes | Top | Capacitor ceramic, 16V, X7R, 0402 | MULTICOMP | MC0402B104K160CT | FEC 1758896
C7 | 2.2uf | ±10% | C0603 | Yes | Top | CAPACITOR, 0603, 2.2UF, 16V | MULTICOMP | MC0603YD225KAT2A | FEC 1658871RL
C8 | DNI | tba | 1210 | Yes | Top | Capacitor ceramic, 50V, X5R, 1210 | Murata | GRM32ER61H106K | DNI
C9 | DNI | n/a | C0402 | Yes | Top | Ceramic Capacitor, not inserted, 0402 | n/a | n/a | Do Not Insert
C10 | 10uF | tba | 1210 | Yes | Top | Capacitor ceramic, 50V, X5R, 1210 | Murata | GRM32ER61H106K | FEC 184-5764
C11 | 10uF | tba | 1210 | Yes | Top | Capacitor ceramic, 50V, X5R, 1210 | Murata | GRM32ER61H106K | FEC 184-5764
C12 | DNI | n/a | C0402 | Yes | Top | Ceramic Capacitor, not inserted, 0402 | n/a | n/a | Do Not Insert
C13 | 1nF | ±10% | C0402 | Yes | Top | 50V X7R Multilayer Ceramic Capacitor | MULTICOMP | MC0402B102K500CT | FEC 1758991
C14 | 0.1uF | ±10% | C0402 | Yes | Top | Capacitor ceramic, 16V, X7R, 0402 | MULTICOMP | MC0402B104K160CT | FEC 1758896
C15 | 2.2uf | ±10% | C0603 | Yes | Top | CAPACITOR, 0603, 2.2UF, 16V | MULTICOMP | MC0603YD225KAT2A | FEC 1658871RL
C16 | 2.2uf | ±10% | C0603 | Yes | Top | CAPACITOR, 0603, 2.2UF, 16V | Multicomp | MC0603YD225KAT2A | FEC 1658871RL
C17 | 0r | ±1% | C0402 | Yes | Top | Resistor, 0402 | Vishay | CRCW04020000Z0ED | FEC 146-9661
C18 | 0r | ±1% | C0402 | Yes | Top | Resistor, 0402 | Vishay | CRCW04020000Z0ED | FEC 146-9661
C19 | 2.2uf | ±10% | C0603 | Yes | Top | CAPACITOR, 0603, 2.2UF, 16V | MULTICOMP | MC0603YD225KAT2A | FEC 1658871RL
C20 | 1nF | ±10% | C0402 | Yes | Top | 50V X7R Multilayer Ceramic Capacitor | Multicomp | MC0402B102K500CT | FEC 1758991
C21 | 0.1uF | ±10% | C0402 | Yes | Top | Capacitor ceramic, 16V, X7R, 0402 | MULTICOMP | MC0402B104K160CT | FEC 1758896
C22 | 0.1uF | ±10% | C0402 | Yes | Top | Capacitor ceramic, 16V, X7R, 0402 | MULTICOMP | MC0402B104K160CT | FEC 1758896
C23 | DNI | n/a | C0402 | Yes | Top | Ceramic Capacitor, not inserted, 0402 | n/a | n/a | Do Not Insert
C24 | DNI | n/a | C0402 | Yes | Top | Ceramic Capacitor, not inserted, 0402 | n/a | n/a | Do Not Insert
C25 | 0r | ±1% | C0402 | Yes | Top | Resistor, 0402 | Vishay | CRCW04020000Z0ED | FEC 146-9661
C26 | 0r | ±1% | C0402 | Yes | Top | Resistor, 0402 | Vishay | CRCW04020000Z0ED | FEC 146-9661
C27 | 0.1uF | ±10% | C0402 | Yes | Top | Capacitor ceramic, 16V, X7R, 0402 | MULTICOMP | MC0402B104K160CT | FEC 1758896
C28 | 1nF | ±10% | C0402 | Yes | Top | 50V X7R Multilayer Ceramic Capacitor | MULTICOMP | MC0402B102K500CT | FEC 1758991
C29 | 0.1uF | ±10% | C0402 | Yes | Top | Capacitor ceramic, 16V, X7R, 0402 | MULTICOMP | MC0402B104K160CT | FEC 1758896
C30 | 270pF | ±5% | C0603 | Yes | Top | Ceramic Capacitor, 0603 | avx | 06035A271JAT2A | FEC 228-0649
C31 | 0r | ±1% | C0402 | Yes | Top | Resistor, 0402 | Vishay | CRCW04020000Z0ED | FEC 146-9661
C32 | 0r | ±1% | C0402 | Yes | Top | Resistor, 0402 | Vishay | CRCW04020000Z0ED | FEC 146-9661
C33 | 680pF | ±5% | C0603 | Yes | Top | Ceramic Capacitor 0603 | avx | 06035A681FAT2A | FEC 2332629
C34 | 270pF | ±5% | C0603 | Yes | Top | Ceramic Capacitor, 0603 | avx | 06035A271JAT2A | FEC 228-0649
C35 | 680pF | ±5% | C0603 | Yes | Top | Ceramic Capacitor 0603 | avx | 06035A681FAT2A | FEC 2332629
C36 | 1nF | ±10% | C0402 | Yes | Top | 50V X7R Multilayer Ceramic Capacitor | Multicomp | MC0402B102K500CT | FEC 1758991
C37 | 0.1uF | ±10% | C0402 | Yes | Top | Capacitor ceramic, 16V, X7R, 0402 | MULTICOMP | MC0402B104K160CT | FEC 1758896
C38 | 270pF | ±5% | C0603 | Yes | Top | Ceramic Capacitor, 0603 | avx | 06035A271JAT2A | FEC 228-0649
C39 | 0r | ±1% | C0402 | Yes | Top | Resistor, 0402 | Vishay | CRCW04020000Z0ED | FEC 146-9661
C40 | 0r | ±1% | C0402 | Yes | Top | Resistor, 0402 | Vishay | CRCW04020000Z0ED | FEC 146-9661
C41 | 680pF | ±5% | C0603 | Yes | Top | Ceramic Capacitor 0603 | avx | 06035A681FAT2A | FEC 2332629
C42 | 270pF | ±5% | C0603 | Yes | Top | Ceramic Capacitor, 0603 | avx | 06035A271JAT2A | FEC 228-0649
C43 | 270pF | ±5% | C0603 | Yes | Top | Ceramic Capacitor, 0603 | avx | 06035A271JAT2A | FEC 228-0649
C44 | 270pF | ±5% | C0603 | Yes | Top | Ceramic Capacitor, 0603 | avx | 06035A271JAT2A | FEC 228-0649
C45 | DNI | n/a | C0402 | Yes | Top | Ceramic Cap XTAL, not inserted, 0402 | n/a | n/a | Do Not Insert
C46 | DNI | n/a | C0402 | Yes | Top | Ceramic Cap XTAL, not inserted, 0402 | n/a | n/a | Do Not Insert
C47 | 1nF | ±10% | C0402 | Yes | Top | 50V X7R Multilayer Ceramic Capacitor | MULTICOMP | MC0402B102K500CT | FEC 1758991
C48 | 270pF | ±5% | C0603 | Yes | Top | Ceramic Capacitor, 0603 | avx | 06035A271JAT2A | FEC 228-0649
C49 | 0.1uF | ±10% | C0402 | Yes | Top | Capacitor ceramic, 16V, X7R, 0402 | MULTICOMP | MC0402B104K160CT | FEC 1758896
C50 | 1uF | ±10% | C0603 | Yes | Top | CAPACITOR, 0603, 1UF, 16V | MULTICOMP | MC0603B105K160CT | FEC 2320814
C51 | 10uF | ±20% | C0603 | Yes | Top | Multilayer Ceramic Capacitor, GRM Series, 10 µF, ± 20%, X5R, 10 V, 0603 |  |  | FEC 2456110
C52 | 680pF | ±5% | C0603 | Yes | Top | Ceramic Capacitor 0603 | avx | 06035A681FAT2A | FEC 2332629
C53 | 0.1uF | ±10% | C0402 | Yes | Top | Capacitor ceramic, 16V, X7R, 0402 | MULTICOMP | MC0402B104K160CT | FEC 1758896
C54 | 1uF | ±10% | C0603 | Yes | Top | CAPACITOR, 0603, 1UF, 16V | MULTICOMP | MC0603B105K160CT | FEC 2320814
C55 | 1nF | ±10% | C0402 | Yes | Bottom | 50V X7R Multilayer Ceramic Capacitor | MULTICOMP | MC0402B102K500CT | FEC 1758991
C56 | DNI | n/a | C0402 | Yes | Top | Ceramic Capacitor, not inserted, 0402 | n/a | n/a | Do Not Insert
C57 | 0.1uF | ±10% | C0402 | Yes | Top | Capacitor ceramic, 16V, X7R, 0402 | MULTICOMP | MC0402B104K160CT | FEC 1758896
C58 | 1nF | ±10% | C0402 | Yes | Bottom | 50V X7R Multilayer Ceramic Capacitor | MULTICOMP | MC0402B102K500CT | FEC 1758991
C59 | 0.1uF | ±10% | C0603 | Yes | Top | Capacitor ceramic,0.1UF, 50V, X7R, 0603 | MULTICOMP | MC0402B104K160CT | FEC 1758896
C60 | 1uF | ±10% | C0402A | Yes | Top | CAPACITOR, 0603, 1UF, 16V | MULTICOMP | MC0603B105K160CT | FEC 2320814
C61 | 0.1uF | ±10% | C0402 | Yes | Top | Capacitor ceramic, 16V, X7R, 0402 | MULTICOMP | MC0402B104K160CT | FEC 1758896
C62 | 1uF | ±10% | C0402A | Yes | Top | CAPACITOR, 0603, 1UF, 16V | MULTICOMP | MC0603B105K160CT | FEC 2320814
C63 | 0.1uF | ±10% | C0402 | Yes | Top | Capacitor ceramic, 16V, X7R, 0402 | MULTICOMP | MC0402B104K160CT | FEC 1758896
C64 | 0.1uF | ±10% | C0402 | Yes | Top | Capacitor ceramic, 16V, X7R, 0402 | MULTICOMP | MC0402B104K160CT | FEC 1758896
C65 | 2.2uf | ±10% | C0603 | Yes | Top | CAPACITOR, 0603, 2.2UF, 16V | Multicomp | MC0603YD225KAT2A | FEC 1658871RL
C66 | 1uF | ±10% | C0402A | Yes | Top | CAPACITOR, 0603, 1UF, 16V | MULTICOMP | MC0603B105K160CT | FEC 2320814
C67 | 0.1uF | ±10% | C0402 | Yes | Top | Capacitor ceramic, 16V, X7R, 0402 | MULTICOMP | MC0402B104K160CT | FEC 1758896
C68 | 0.1uF | ±10% | C0402 | Yes | Bottom | Capacitor ceramic, 16V, X7R, 0402 | MULTICOMP | MC0402B104K160CT | FEC 1758896
C69 | 1uF | ±10% | C0603 | Yes | Bottom | CAPACITOR, 0603, 1UF, 16V | MULTICOMP | MC0603B105K160CT | FEC 2320814
C70 | 0.1uF | ±10% | C0402 | Yes | Top | Capacitor ceramic, 16V, X7R, 0402 | MULTICOMP | MC0402B104K160CT | FEC 1758896
C71 | 1nF | ±10% | C0402 | Yes | Top | 50V X7R Multilayer Ceramic Capacitor | Multicomp | MC0402B102K500CT | FEC 1758991
C72 | 270pF | ±5% | C0603 | Yes | Top | Ceramic Capacitor, 0603 | avx | 06035A271JAT2A | FEC 228-0649
C73 | 0.1uF | ±10% | C0402 | Yes | Top | Capacitor ceramic, 16V, X7R, 0402 | Multicomp | MC0402B104K160CT | FEC 1758896
C74 | 0r | ±1% | C0402 | Yes | Top | Resistor, 0402 | Vishay | CRCW04020000Z0ED | FEC 146-9661
C75 | 0r | ±1% | C0402 | Yes | Top | Resistor, 0402 | Vishay | CRCW04020000Z0ED | FEC 146-9661
C76 | 680pF | ±5% | C0603 | Yes | Top | Ceramic Capacitor 0603 | avx | 06035A681FAT2A | FEC 2332629
C77 | 270pF | ±5% | C0603 | Yes | Top | Ceramic Capacitor, 0603 | avx | 06035A271JAT2A | FEC 228-0649
C78 | 0.1uF | ±10% | C0402 | Yes | Top | Capacitor ceramic, 16V, X7R, 0402 | MULTICOMP | MC0402B104K160CT | FEC 1758896
C79 | 1nF | ±10% | C0402 | Yes | Top | 50V X7R Multilayer Ceramic Capacitor | Multicomp | MC0402B102K500CT | FEC 1758991
C80 | 0.1uF | ±10% | C0402 | Yes | Top | Capacitor ceramic, 16V, X7R, 0402 | MULTICOMP | MC0402B104K160CT | FEC 1758896
C81 | 270pF | ±5% | C0603 | Yes | Top | Ceramic Capacitor, 0603 | avx | 06035A271JAT2A | FEC 228-0649
C82 | 1uF | ±10% | C0402A | Yes | Top | CAPACITOR, 0603, 1UF, 16V | MULTICOMP | MC0603B105K160CT | FEC 2320814
C83 | 0r | ±1% | C0402 | Yes | Top | Resistor, 0402 | Vishay | CRCW04020000Z0ED | FEC 146-9661
C84 | 0r | ±1% | C0402 | Yes | Top | Resistor, 0402 | Vishay | CRCW04020000Z0ED | FEC 146-9661
C85 | 680pF | ±5% | C0603 | Yes | Top | Ceramic Capacitor 0603 | avx | 06035A681FAT2A | FEC 2332629
C86 | 270pF | ±5% | C0603 | Yes | Top | Ceramic Capacitor, 0603 | avx | 06035A271JAT2A | FEC 228-0649
C87 | 0.1uF | ±10% | C0402 | Yes | Bottom | Capacitor ceramic, 16V, X7R, 0402 | Multicomp | MC0402B104K160CT | FEC 1758896
C88 | 270pF | ±5% | C0603 | Yes | Top | Ceramic Capacitor, 0603 | avx | 06035A271JAT2A | FEC 228-0649
C89 | 270pF | ±5% | C0603 | Yes | Top | Ceramic Capacitor, 0603 | avx | 06035A271JAT2A | FEC 228-0649
C90 | 270pF | ±5% | C0603 | Yes | Top | Ceramic Capacitor, 0603 | avx | 06035A271JAT2A | FEC 228-0649
C91 | 680pF | ±5% | C0603 | Yes | Top | Ceramic Capacitor 0603 | avx | 06035A681FAT2A | FEC 2332629
C92 | 270pF | ±5% | C0603 | Yes | Top | Ceramic Capacitor, 0603 | avx | 06035A271JAT2A | FEC 228-0649
C93 | 680pF | ±5% | C0603 | Yes | Top | Ceramic Capacitor 0603 | avx | 06035A681FAT2A | FEC 2332629
C94 | 0.1uF | ±10% | C0402 | Yes | Top | Capacitor ceramic, 16V, X7R, 0402 | Multicomp | MC0402B104K160CT | FEC 1758896
C95 | 0.1uF | ±10% | C0402 | Yes | Top | Capacitor ceramic, 16V, X7R, 0402 | MULTICOMP | MC0402B104K160CT | FEC 1758896
C96 | 1nF | ±10% | C0402 | Yes | Top | 50V X7R Multilayer Ceramic Capacitor | Multicomp | MC0402B102K500CT | FEC 1758991
C97 | 0.1uF | ±10% | C0402 | Yes | Top | Capacitor ceramic, 16V, X7R, 0402 | MULTICOMP | MC0402B104K160CT | FEC 1758896
C98 | 0.1uF | ±10% | C0402 | Yes | Top | Capacitor ceramic, 16V, X7R, 0402 | MULTICOMP | MC0402B104K160CT | FEC 1758896
C99 | 1nF | ±10% | C0402 | Yes | Top | 50V X7R Multilayer Ceramic Capacitor | Multicomp | MC0402B102K500CT | FEC 1758991
C100 | 0.1uF | ±10% | C0402 | Yes | Top | Capacitor ceramic, 16V, X7R, 0402 | MULTICOMP | MC0402B104K160CT | FEC 1758896
C101 | 1nF | ±10% | C0402 | Yes | Top | 50V X7R Multilayer Ceramic Capacitor | Multicomp | MC0402B102K500CT | FEC 1758991
C102 | 0r | ±1% | C0402 | Yes | Top | Resistor, 0402 | Vishay | CRCW04020000Z0ED | FEC 146-9661
C103 | 0r | ±1% | C0402 | Yes | Top | Resistor, 0402 | Vishay | CRCW04020000Z0ED | FEC 146-9661
C104 | 0r | ±1% | C0402 | Yes | Top | Resistor, 0402 | Vishay | CRCW04020000Z0ED | FEC 146-9661
C105 | 0r | ±1% | C0402 | Yes | Top | Resistor, 0402 | Vishay | CRCW04020000Z0ED | FEC 146-9661
C106 | DNI | n/a | C0402 | Yes | Top | Ceramic Capacitor, not inserted, 0603 | n/a | n/a | Do Not Insert
C107 | DNI | n/a | C0402 | Yes | Top | Ceramic Capacitor, not inserted, 0603 | n/a | n/a | Do Not Insert
C109 | 0.1uF | ±10% | C0402 | Yes | Top | Capacitor ceramic, 16V, X7R, 0402 | MULTICOMP | MC0402B104K160CT | FEC 1758896
C111 | 0.1uF | ±10% | C0402 | Yes | Top | Capacitor ceramic, 16V, X7R, 0402 | MULTICOMP | MC0402B104K160CT | FEC 1758896
C112 | 4.7uF | ±10% | C0805 | Yes | Top | Capacitor ceramic, 25V, X5R, 0805 | AVX | 08053D475KAT2A | FEC 1657932RL
C113 | DNI | n/a | C0402 | Yes | Top | Ceramic Capacitor, not inserted, 0603 | n/a | n/a | Do Not Insert
C114 | DNI | n/a | C0603 | Yes | Bottom | Ceramic Capacitor, not inserted, 0603 | n/a | n/a | Do Not Insert
C115 | DNI | n/a | C0603 | Yes | Bottom | Ceramic Capacitor, not inserted, 0603 | n/a | n/a | Do Not Insert
C116 | DNI | n/a | C0603 | Yes | Bottom | Ceramic Capacitor, not inserted, 0603 | n/a | n/a | Do Not Insert
C117 | DNI | n/a | C0402 | Yes | Top | Ceramic Capacitor, not inserted, 0603 | n/a | n/a | Do Not Insert
C118 | DNI | n/a | C0603 | Yes | Bottom | Ceramic Capacitor, not inserted, 0603 | n/a | n/a | Do Not Insert
C119 | DNI | n/a | C0603 | Yes | Bottom | Ceramic Capacitor, not inserted, 0603 | n/a | n/a | Do Not Insert
C120 | DNI | n/a | C0603 | Yes | Bottom | Ceramic Capacitor, not inserted, 0603 | n/a | n/a | Do Not Insert
C121 | DNI | n/a | C0402 | Yes | Top | Ceramic Capacitor, not inserted, 0603 | n/a | n/a | Do Not Insert
C122 | DNI | n/a | C0603 | Yes | Bottom | Ceramic Capacitor, not inserted, 0603 | n/a | n/a | Do Not Insert
C123 | DNI | n/a | C0603 | Yes | Bottom | Ceramic Capacitor, not inserted, 0603 | n/a | n/a | Do Not Insert
C124 | DNI | n/a | C0402 | Yes | Top | Ceramic Capacitor, not inserted, 0603 | n/a | n/a | Do Not Insert
C125 | DNI | n/a | C0402 | Yes | Top | Ceramic Capacitor, not inserted, 0603 | n/a | n/a | Do Not Insert
C126 | DNI | n/a | C0603 | Yes | Bottom | Ceramic Capacitor, not inserted, 0603 | n/a | n/a | Do Not Insert
C127 | DNI | n/a | C0603 | Yes | Bottom | Ceramic Capacitor, not inserted, 0603 | n/a | n/a | Do Not Insert
C128 | DNI | n/a | C0402 | Yes | Top | Ceramic Capacitor, not inserted, 0603 | n/a | n/a | Do Not Insert
C129 | DNI | n/a | C0603 | Yes | Bottom | Ceramic Capacitor, not inserted, 0603 | n/a | n/a | Do Not Insert
C130 | DNI | n/a | C0603 | Yes | Bottom | Ceramic Capacitor, not inserted, 0603 | n/a | n/a | Do Not Insert
C131 | DNI | n/a | C0603 | Yes | Bottom | Ceramic Capacitor, not inserted, 0603 | n/a | n/a | Do Not Insert
C132 | DNI | n/a | C0603 | Yes | Bottom | Ceramic Capacitor, not inserted, 0603 | n/a | n/a | Do Not Insert
C133 | DNI | n/a | C0402 | Yes | Top | Ceramic Capacitor, not inserted, 0603 | n/a | n/a | Do Not Insert
C134 | DNI | n/a | C0603 | Yes | Bottom | Ceramic Capacitor, not inserted, 0603 | n/a | n/a | Do Not Insert
C135 | DNI | n/a | C0603 | Yes | Bottom | Ceramic Capacitor, not inserted, 0603 | n/a | n/a | Do Not Insert
C136 | DNI | n/a | C0402 | Yes | Top | Ceramic Capacitor, not inserted, 0603 | n/a | n/a | Do Not Insert
C137 | 1uF | ±10% | C0603 | Yes | Bottom | CAPACITOR, 0603, 1UF, 16V | MULTICOMP | MC0603B105K160CT | FEC 2320814
C138 | 0.1uF | ±10% | C0402 | Yes | Bottom | Capacitor ceramic, 16V, X7R, 0402 | MULTICOMP | MC0402B104K160CT | FEC 1758896
C139 | DNI | n/a | C0603 | Yes | Bottom | Ceramic Capacitor, not inserted, 0603 | n/a | n/a | Do Not Insert
C140 | DNI | n/a | C0402 | Yes | Top | Ceramic Capacitor, not inserted, 0603 | n/a | n/a | Do Not Insert
C141 | DNI | n/a | C0603 | Yes | Bottom | Ceramic Capacitor, not inserted, 0603 | n/a | n/a | Do Not Insert
C142 | DNI | n/a | C0402 | Yes | Top | Ceramic Capacitor, not inserted, 0603 | n/a | n/a | Do Not Insert
C143 | DNI | n/a | C0603 | Yes | Bottom | Ceramic Capacitor, not inserted, 0603 | n/a | n/a | Do Not Insert
C144 | DNI | n/a | C0603 | Yes | Bottom | Ceramic Capacitor, not inserted, 0603 | n/a | n/a | Do Not Insert
C145 | 1uF | ±10% | C0603 | Yes | Bottom | CAPACITOR, 0603, 1UF, 16V | MULTICOMP | MC0603B105K160CT | FEC 2320814
C146 | 0.1uF | ±10% | C0402 | Yes | Bottom | Capacitor ceramic, 16V, X7R, 0402 | MULTICOMP | MC0402B104K160CT | FEC 1758896
C147 | DNI | n/a | C0603 | Yes | Bottom | Ceramic Capacitor, not inserted, 0603 | n/a | n/a | Do Not Insert
C148 | DNI | n/a | C0603 | Yes | Bottom | Ceramic Capacitor, not inserted, 0603 | n/a | n/a | Do Not Insert
C149 | DNI | n/a | C0402 | Yes | Top | Ceramic Capacitor, not inserted, 0603 | n/a | n/a | Do Not Insert
C150 | DNI | n/a | C0603 | Yes | Bottom | Ceramic Capacitor, not inserted, 0603 | n/a | n/a | Do Not Insert
C151 | DNI | n/a | C0603 | Yes | Bottom | Ceramic Capacitor, not inserted, 0603 | n/a | n/a | Do Not Insert
C152 | DNI | n/a | C0402 | Yes | Top | Ceramic Capacitor, not inserted, 0603 | n/a | n/a | Do Not Insert
C153 | DNI | n/a | C0603 | Yes | Bottom | Ceramic Capacitor, not inserted, 0603 | n/a | n/a | Do Not Insert
C154 | DNI | n/a | C0402 | Yes | Top | Ceramic Capacitor, not inserted, 0603 | n/a | n/a | Do Not Insert
C155 | DNI | n/a | C0603 | Yes | Bottom | Ceramic Capacitor, not inserted, 0603 | n/a | n/a | Do Not Insert
C156 | DNI | n/a | C0402 | Yes | Top | Ceramic Capacitor, not inserted, 0603 | n/a | n/a | Do Not Insert
C157 | DNI | n/a | C0603 | Yes | Bottom | Ceramic Capacitor, not inserted, 0603 | n/a | n/a | Do Not Insert
C158 | DNI | n/a | C0603 | Yes | Bottom | Ceramic Capacitor, not inserted, 0603 | n/a | n/a | Do Not Insert
C159 | DNI | n/a | C0603 | Yes | Bottom | Ceramic Capacitor, not inserted, 0603 | n/a | n/a | Do Not Insert
C160 | DNI | n/a | C0603 | Yes | Bottom | Ceramic Capacitor, not inserted, 0603 | n/a | n/a | Do Not Insert
C161 | DNI | n/a | C0603 | Yes | Bottom | Ceramic Capacitor, not inserted, 0603 | n/a | n/a | Do Not Insert
C162 | DNI | n/a | C0603 | Yes | Bottom | Ceramic Capacitor, not inserted, 0603 | n/a | n/a | Do Not Insert
C164 | 270pF | ±5% | C0603 | Yes | Top | Ceramic Capacitor, 0603 | avx | 06035A271JAT2A | FEC 228-0649
C165 | 1nF | ±10% | C0402 | Yes | Top | 50V X7R Multilayer Ceramic Capacitor | Multicomp | MC0402B102K500CT | FEC 1758991
C166 | 22uF | ±10% | C0805 | Yes | Top | Capacitor ceramic, 10V 0805 | AVX | TACR226M010XTA | FEC 1135277RL
C167 | 0.1uF | ±10% | C0402 | Yes | Top | Capacitor ceramic, 16V, X7R, 0402 | Multicomp | MC0402B104K160CT | FEC 1758896
CS | DNI |  | TESTPOINT-SMALL | No | Top | Test point, not inserted, keep hole clear of solder | n/a | n/a | Do Not Insert. Keep clear of solder.
D1 | 11.1V |  | DO-214AC | Yes | Top | Diode, TVS unipolar, 10.1V 600W, SMBJ | Vishay | SMBJ10A-TR | FEC 1749314RL
D2 | BZT52 |  | SOD-123 | Yes | Top | DIODE, ZENER, 5.1V, 500MW, SOD123 | Diodes INC. | DDZ9689-7 | FEC 2077964
D3 | DNI |  | DO-214AC | Yes | Top | Diode, TVS unipolar, 10.1V 600W, SMBJ | Vishay | SMBJ10A-TR | DNI
D4 | Red |  | LED-0603 | Yes | Top | LED, SMD Red | Avago | HSMC-C191 | FEC 8554528
D5 | Red |  | LED-0603 | Yes | Top | LED, SMD Red | Avago | HSMC-C191 | FEC 8554528
D6 | GREEN |  | LED-0603 | Yes | Top | LED, SMD Green | OSRAM | LGQ971 | FEC 1226372RL
DCLK | DNI |  | TESTPOINT-SMALL | No | Top | Test point, not inserted, keep hole clear of solder | n/a | n/a | Do Not Insert. Keep clear of solder.
Dec 0 | DNI |  | TESTPOINT-SMALL | No | Top | Test point, not inserted, keep hole clear of solder | n/a | n/a | Do Not Insert. Keep clear of solder.
Dec 1 | DNI |  | TESTPOINT-SMALL | No | Top | Test point, not inserted, keep hole clear of solder | n/a | n/a | Do Not Insert. Keep clear of solder.
DO0 | DNI |  | TESTPOINT-SMALL | No | Top | Test point, not inserted, keep hole clear of solder | n/a | n/a | Do Not Insert. Keep clear of solder.
DO1 | DNI |  | TESTPOINT-SMALL | No | Top | Test point, not inserted, keep hole clear of solder | n/a | n/a | Do Not Insert. Keep clear of solder.
DO2 | DNI |  | TESTPOINT-SMALL | No | Top | Test point, not inserted, keep hole clear of solder | n/a | n/a | Do Not Insert. Keep clear of solder.
DO3 | DNI |  | TESTPOINT-SMALL | No | Top | Test point, not inserted, keep hole clear of solder | n/a | n/a | Do Not Insert. Keep clear of solder.
DO4 | DNI |  | TESTPOINT-SMALL | No | Top | Test point, not inserted, keep hole clear of solder | n/a | n/a | Do Not Insert. Keep clear of solder.
DO5 | DNI |  | TESTPOINT-SMALL | No | Top | Test point, not inserted, keep hole clear of solder | n/a | n/a | Do Not Insert. Keep clear of solder.
DO6 | DNI |  | TESTPOINT-SMALL | No | Top | Test point, not inserted, keep hole clear of solder | n/a | n/a | Do Not Insert. Keep clear of solder.
DO7 | DNI |  | TESTPOINT-SMALL | No | Top | Test point, not inserted, keep hole clear of solder | n/a | n/a | Do Not Insert. Keep clear of solder.
DO8 | DNI |  | TESTPOINT-SMALL | No | Top | Test point, not inserted, keep hole clear of solder | n/a | n/a | Do Not Insert. Keep clear of solder.
DO9 | DNI |  | TESTPOINT-SMALL | No | Top | Test point, not inserted, keep hole clear of solder | n/a | n/a | Do Not Insert. Keep clear of solder.
DRDY | DNI |  | TESTPOINT-SMALL | No | Top | Test point, not inserted, keep hole clear of solder | n/a | n/a | Do Not Insert. Keep clear of solder.
DREGCAP | DNI |  | TESTPOINT-SMALL | No | Top | Test point, not inserted, keep hole clear of solder | n/a | n/a | Do Not Insert. Keep clear of solder.
F1 | 1K |  | 805 | Yes | Top | Ferrite bead, 0.3ohm@DC, 1000@100MHz, 350mA, 0805 | Tyco | BMB2A1000LN2 | FEC 119-3421
FID1 |  |  | FIDUCIAL | Yes | Top
FID2 |  |  | FIDUCIAL | Yes | Top
FID3 |  |  | FIDUCIAL | Yes | Top
FLTR | DNI |  | TESTPOINT-SMALL | No | Top | Test point, not inserted, keep hole clear of solder | n/a | n/a | Do Not Insert. Keep clear of solder.
GND | DNI |  | TESTPOINT-SMALL | No | Top | Test point, not inserted, keep hole clear of solder | n/a | n/a | Do Not Insert. Keep clear of solder.
GND1 | DNI |  | TESTPOINT-SMALL | No | Top | Test point, not inserted, keep hole clear of solder | n/a | n/a | Do Not Insert. Keep clear of solder.
GND2 | DNI |  | TESTPOINT-SMALL | No | Top | Test point, not inserted, keep hole clear of solder | n/a | n/a | Do Not Insert. Keep clear of solder.
GND3 | DNI |  | TESTPOINT-SMALL | No | Top | Test point, not inserted, keep hole clear of solder | n/a | n/a | Do Not Insert. Keep clear of solder.
GND4 | DNI |  | TESTPOINT-SMALL | No | Top | Test point, not inserted, keep hole clear of solder | n/a | n/a | Do Not Insert. Keep clear of solder.
GND5 | DNI |  | TESTPOINT-SMALL | No | Top | Test point, not inserted, keep hole clear of solder | n/a | n/a | Do Not Insert. Keep clear of solder.
GND6 | DNI |  | TESTPOINT-SMALL | No | Top | Test point, not inserted, keep hole clear of solder | n/a | n/a | Do Not Insert. Keep clear of solder.
GND7 | DNI |  | TESTPOINT-SMALL | No | Top | Test point, not inserted, keep hole clear of solder | n/a | n/a | Do Not Insert. Keep clear of solder.
GND8 | DNI |  | TESTPOINT-SMALL | No | Top | Test point, not inserted, keep hole clear of solder | n/a | n/a | Do Not Insert. Keep clear of solder.
GND9 | DNI |  | TESTPOINT-SMALL | No | Top | Test point, not inserted, keep hole clear of solder | n/a | n/a | Do Not Insert. Keep clear of solder.
GND10 | DNI |  | TESTPOINT-SMALL | No | Top | Test point, not inserted, keep hole clear of solder | n/a | n/a | Do Not Insert. Keep clear of solder.
GND11 | DNI |  | TESTPOINT-SMALL | No | Top | Test point, not inserted, keep hole clear of solder | n/a | n/a | Do Not Insert. Keep clear of solder.
GND12 | DNI |  | TESTPOINT-SMALL | No | Top | Test point, not inserted, keep hole clear of solder | n/a | n/a | Do Not Insert. Keep clear of solder.
GND13 | DNI |  | TESTPOINT-SMALL | No | Top | Test point, not inserted, keep hole clear of solder | n/a | n/a | Do Not Insert. Keep clear of solder.
GND14 | DNI |  | TESTPOINT-SMALL | No | Top | Test point, not inserted, keep hole clear of solder | n/a | n/a | Do Not Insert. Keep clear of solder.
GND15 | DNI |  | TESTPOINT-SMALL | No | Top | Test point, not inserted, keep hole clear of solder | n/a | n/a | Do Not Insert. Keep clear of solder.
GND16 | DNI |  | TESTPOINT-SMALL | No | Top | Test point, not inserted, keep hole clear of solder | n/a | n/a | Do Not Insert. Keep clear of solder.
GND17 | DNI |  | TESTPOINT-SMALL | No | Top | Test point, not inserted, keep hole clear of solder | n/a | n/a | Do Not Insert. Keep clear of solder.
GND18 | DNI |  | TESTPOINT-SMALL | No | Top | Test point, not inserted, keep hole clear of solder | n/a | n/a | Do Not Insert. Keep clear of solder.
GND19 | DNI |  | TESTPOINT-SMALL | No | Top | Test point, not inserted, keep hole clear of solder | n/a | n/a | Do Not Insert. Keep clear of solder.
IOVDD | DNI |  | TESTPOINT-SMALL | No | Top | Test point, not inserted, keep hole clear of solder | n/a | n/a | Do Not Insert. Keep clear of solder.
J1 |  |  | CON\BARREL_SMD_2MM_KLDX-SMT2-0202-A | No | Top | DC Power Connectors 2mm SMT POWER JACK | KYCON | KLDX-SMT2-0202-A | MOUSER 806-KLDX-SMT20202A
J2 |  |  | CON\POWER5(3_81PITCH) | No | Top | 5ok Pin Termical Block | Lumberg | FRE 05 | FEC 1217310
J3 |  |  | CON\POWER3(3_81PITCH) | No | Top | Socket terminal block, pitch 3.81mm | Phoenix Contact | MC 1.5/3-G-3.81 | FEC 370-4737
J6 | DNI |  | SMB | No | Top | Straight PCB Mount SMB Jack, keep hole clear of solder | Tyco | 1-1337482-0 | Do Not Insert. Keep clear of solder.
J7 | DNI |  | SMB | No | Top | Straight PCB Mount SMB Jack, keep hole clear of solder | Tyco | 1-1337482-0 | Do Not Insert. Keep clear of solder.
J8 | DNI |  | CON\POWER8(3_81PITCH) | No | Top | 8-Pin Screw Terminal, pitch 3.81mm, vertical | Phoenix Contact | 1727078 | Do Not Insert. Keep clear of solder.
J9 |  |  | POWER_SKT_3.81MM_8WAY | No | Top | 8-Pin Terminal header, pitch 3.81mm, vertical | Phoenix Contact | MC 1,5/ 8-G-3,81 | FEC 3704774
J11 |  |  | SIP-7P | No | Top | 7 WAY SSW 2.54mm Vert. Socket (make sure lines up with connector on surf board) | Samtec | SSW-107-01-T-S | FEC 1803478
J12 |  |  | SIP-7P | No | Top | 7 Way Sip 2.54mm TH Header (make sure lines up with connector on surf board) | Samtec | TLW-107-05-G-S | FEC 1668499
J13 | DNI |  | CON\POWER8(3_81PITCH) | No | Top | 8-Pin Screw Terminal, pitch 3.81mm, vertical | Phoenix Contact | 1727078 | Do Not Insert. Keep clear of solder.
J14 |  |  | POWER_SKT_3.81MM_8WAY | No | Top | 8-Pin Terminal header, pitch 3.81mm, vertical | Phoenix Contact | MC 1,5/ 8-G-3,81 | FEC 3704774
J15 | 1x3-pin |  | CON\POWER3(3_81PITCH) | No | Top | Socket terminal block, pitch 3.81mm | Phoenix Contact | MC 1.5/3-G-3.81 | FEC 370-4737
J16 |  |  | POWER_SKT_3.81MM_3WAY | No | Top | Power Socket Block, 3-Way, pitch 3.81mm | Phoenix Contact | MC1.5/3-G-3.81 | FEC 370-4737
LK1 |  |  | LINK-3P | No | Top | 3 Pin (3x1) 0.1" Header & Shorting Block in A | Harwin | M20-9990346 & M7566-05 | FEC 1022249 & 150-411
LK2 |  |  | LINK-3P | No | Top | 3 Pin (3x1) 0.1" Header & Shorting Block in B | Harwin | M20-9990346 & M7566-05 | FEC 1022249 & 150-411
MD0 | DNI |  | TESTPOINT-SMALL | No | Top | Test point, not inserted, keep hole clear of solder | n/a | n/a | Do Not Insert. Keep clear of solder.
MD1 | DNI |  | TESTPOINT-SMALL | No | Top | Test point, not inserted, keep hole clear of solder | n/a | n/a | Do Not Insert. Keep clear of solder.
MD2 | DNI |  | TESTPOINT-SMALL | No | Top | Test point, not inserted, keep hole clear of solder | n/a | n/a | Do Not Insert. Keep clear of solder.
MD3 | DNI |  | TESTPOINT-SMALL | No | Top | Test point, not inserted, keep hole clear of solder | n/a | n/a | Do Not Insert. Keep clear of solder.
P1 |  |  | ASP-134604-01 | No | Bottom | 160 Pin 10mm Male VITA 57 Conn | Samtec | ASP-134604-01 | Samtec ASP-134604-01
PD0 | DNI |  | TESTPOINT-SMALL | No | Top | Test point, not inserted, keep hole clear of solder | n/a | n/a | Do Not Insert. Keep clear of solder.
PD1 | DNI |  | TESTPOINT-SMALL | No | Top | Test point, not inserted, keep hole clear of solder | n/a | n/a | Do Not Insert. Keep clear of solder.
Q1 |  |  | SOT23 | Yes | Top | SI2304DDS-T1-GE3 – MOSFET,N CH,30V,3.6A,DIODE, SOT-23 | Vishay | SI2304DDS-T1-GE3 | FEC 1858939
Q2 |  |  | SOT23 | Yes | Top | TRANSISTOR, NPN, SOT-23 | On Semi | MMBT3904LT1G | FEC 1459100
R1 | 4k53 | ±1% | R0402 | Yes | Top | RESISTOR, THICK FILM, 4.53KOHM, 63mW, 1% | Vishay | CRCW04024K53FKED | FEC 1151244
R2 | 61R9 | ±1% | R0402 | Yes | Top | RESISTOR, 0402, 1%, 61R9 | Multicomp | MC 0.0625W 0402 1% 61R9 | FEC 1802915
R3 | 86k6 | ±1% | R0402 | Yes | Top | RESISTOR, 0402, 1%, 86K6 | Multicomp | MC 0.0625W 0402 1% 86K6 | FEC 1803744
R4 | 5k1 | ±1% | R0402 | Yes | Top | RESISTOR, 5K1, 0.063W, 1%, 0402 | MULTICOMP | MC00625W040215K1 | FEC 1358061
R5 | 10k2 | ±1% | R0402 | Yes | Top | SMD Resistor | Multicomp | MC 0.0625W 0402 1% 10K2 | FEC 1803137
R6 | 0r | ±1% | R0402 | Yes | Top | Resistor, 0402 | Vishay | CRCW04020000Z0ED | FEC 146-9661
R7 | 69k8 | ±1% | R0402 | Yes | Top | RESISTOR, 0402, 1%, 69K8 | Multicomp | MC 0.0625W 0402 1% 69K8 | FEC 1803735
R8 | 100K | ±1% | R0402 | Yes | Top | SMD Resistor | Vishay | 0.063W 0402 1% 100K | FEC 1469671RL
R9 | 0r | ±1% | R0402 | Yes | Top | RESISTOR, 0402 1% 0R | Multicomp | MC00625W040210R | FEC 1357983
R10 | 0r | ±1% | R0402 | Yes | Top | RESISTOR, 0402 1% 0R | Multicomp | MC00625W040210R | FEC 1357983
R11 | 10k | ±1% | R0402 | Yes | Top | RESISTOR, 10KOHM, 125mW, 1% | Vishay | CRCW040210K0FKEAHP | FEC 173-8864
R12 | 0r | ±1% | R0402 | Yes | Top | Resistor, 0402 | Vishay | CRCW04020000Z0ED | FEC 146-9661
R13 | DNI | n/a | R0603 | Yes | Top | Resistor, not inserted, 0603 | n/a | n/a | Do Not Insert
R14 | DNI | n/a | R0603 | Yes | Top | Resistor, not inserted, 0603 | n/a | n/a | Do Not Insert
R15 | 5k1 | ±1% | R0402 | Yes | Top | RESISTOR, 5K1, 0.063W, 1%, 0402 | MULTICOMP | MC00625W040215K1 | FEC 1358061
R16 | 0r | ±1% | R0402 | Yes | Top | RESISTOR, 0402 1% 0R | Multicomp | MC00625W040210R | FEC 1357983
R17 | 0r | ±1% | R0402 | Yes | Top | RESISTOR, 0402 1% 0R | Multicomp | MC00625W040210R | FEC 1357983
R18 | 10k | ±1% | R0402 | Yes | Top | RESISTOR, 10KOHM, 125mW, 1% | Vishay | CRCW040210K0FKEAHP | FEC 173-8864
R19 | 0r | ±1% | R0603 | Yes | Top | RESISTOR, 0603 1% 0R | MULTICOMP | MC0063W06030R | FEC 9331662
R20 | 0r | ±1% | R0603 | Yes | Top | RESISTOR, 0603 1% 0R | MULTICOMP | MC0063W06030R | FEC 9331662
R21 | 0r | ±1% | R0603 | Yes | Top | RESISTOR, 0603 1% 0R | MULTICOMP | MC0063W06030R | FEC 9331661
R22 | 0r | ±1% | R0402 | Yes | Top | RESISTOR, 0402 1% 0R | Multicomp | MC00625W040210R | FEC 1357983
R23 | 0r | ±1% | R0402 | Yes | Top | RESISTOR, 0402 1% 0R | Multicomp | MC00625W040210R | FEC 1357983
R24 | 10k | ±1% | R0402 | Yes | Top | RESISTOR, 10KOHM, 125mW, 1% | Vishay | CRCW040210K0FKEAHP | FEC 173-8864
R25 | 0r | ±1% | R0603 | Yes | Top | RESISTOR, 0603 1% 0R | Multicomp | MC0063W06030R | FEC 9331662
R26 | 0r | ±1% | R0402 | Yes | Top | Resistor, 0402 | Vishay | CRCW04020000Z0ED | FEC 146-9661
R27 | DNI | n/a | R0603 | Yes | Top | Resistor, not inserted, 0603 | n/a | n/a | Do Not Insert
R28 | DNI | n/a | R0603 | Yes | Top | Resistor, not inserted, 0603 | n/a | n/a | Do Not Insert
R29 | 0r | ±1% | R0402 | Yes | Top | RESISTOR, 0402 1% 0R | Multicomp | MC00625W040210R | FEC 1357983
R30 | 0r | ±1% | R0402 | Yes | Top | RESISTOR, 0402 1% 0R | Multicomp | MC00625W040210R | FEC 1357983
R31 | 10k | ±1% | R0402 | Yes | Top | RESISTOR, 10KOHM, 125mW, 1% | Vishay | CRCW040210K0FKEAHP | FEC 173-8864
R32 | 0r | ±1% | R0603 | Yes | Top | RESISTOR, 0603 1% 0R | MULTICOMP | MC0063W06030R | FEC 9331662
R33 | 0r | ±1% | R0603 | Yes | Top | RESISTOR, 0603 1% 0R | MULTICOMP | MC0063W06030R | FEC 9331662
R34 | 0r | ±1% | R0603 | Yes | Top | RESISTOR, 0603 1% 0R | MULTICOMP | MC0063W06030R | FEC 9331662
R35 | 0r | ±1% | R0603 | Yes | Top | RESISTOR, 0603 1% 0R | MULTICOMP | MC0063W06030R | FEC 9331661
R36 | 49.9r | ±1% | R0402 | Yes | Top | RESISTOR, 49.9R, 0.063W, 1%, 0402 | Vishay Dale | CRCW040249R9FKED | Digikey 541-49.9LCT-ND
R37 | 0r | ±1% | R0603 | Yes | Top | RESISTOR, 0603 1% 0R | MULTICOMP | MC0063W06030R | FEC 9331662
R38 | 0r | ±1% | R0603 | Yes | Top | RESISTOR, 0603 1% 0R | MULTICOMP | MC0063W06030R | FEC 9331662
R39 | 0r | ±1% | R0603 | Yes | Top | RESISTOR, 0603 1% 0R | Multicomp | MC0063W06030R | FEC 9331662
R40 | 10k2 | ±1% | R0402 | Yes | Top | SMD Resistor | Multicomp | MC 0.0625W 0402 1% 10K2 | FEC 1803137
R41 | 0r | ±1% | R0402 | Yes | Top | Resistor, 0402 | Vishay | CRCW04020000Z0ED | FEC 146-9661
R42 | 0r | ±1% | R0603 | Yes | Top | RESISTOR, 0603 1% 0R | MULTICOMP | MC0063W06030R | FEC 9331662
R43 | DNI | n/a | R0603 | Yes | Top | Resistor, not inserted, 0603 | n/a | n/a | Do Not Insert
R44 | DNI | n/a | R0603 | Yes | Top | Resistor, not inserted, 0603 | n/a | n/a | Do Not Insert
R45 | 10k2 | ±1% | R0402 | Yes | Top | SMD Resistor | Multicomp | MC 0.0625W 0402 1% 10K2 | FEC 1803137
R46 | 69k8 | ±1% | R0402 | Yes | Top | RESISTOR, 0402, 1%, 69K8 | Multicomp | MC 0.0625W 0402 1% 69K8 | FEC 1803735
R47 | 0r | ±1% | R0402 | Yes | Top | Resistor, 0402 | Vishay | CRCW04020000Z0ED | FEC 146-9661
R48 | 69k8 | ±1% | R0402 | Yes | Top | RESISTOR, 0402, 1%, 69K8 | Multicomp | MC 0.0625W 0402 1% 69K8 | FEC 1803735
R49 | 1K | ±1% | R0402 | Yes | Top | RESISTOR, THICK FILM, 1KOHM, 0402, 63mW, 1% | Vishay | CRCW04021K00FKED | FEC 1469662
R50 | 0r | ±1% | R0603 | Yes | Top | RESISTOR, 0603 1% 0R | MULTICOMP | MC0063W06030R | FEC 9331662
R51 | 0r | ±1% | R0402 | Yes | Top | Resistor, 0402 | Vishay | CRCW04020000Z0ED | FEC 146-9661
R52 | 0r | ±1% | R0603 | Yes | Top | RESISTOR, 0603 1% 0R | MULTICOMP | MC0063W06030R | FEC 9331662
R53 | 0r | ±1% | R0603 | Yes | Top | RESISTOR, 0603 1% 0R | MULTICOMP | MC0063W06030R | FEC 9331662
R54 | 510r | ±1% | R0402 | Yes | Top | RESISTOR, 510R, 62.5mW, 1%, 0402 | MULTICOMP | MC00625W04021510R | FEC 1358035
R55 | 0r | ±1% | R0603 | Yes | Top | RESISTOR, 0603 1% 0R | MULTICOMP | MC0063W06030R | FEC 9331662
R56 | DNI | n/a | R0603 | Yes | Top | Resistor, not inserted, 0603 | n/a | n/a | Do Not Insert
R57 | DNI | n/a | R0603 | Yes | Top | Resistor, not inserted, 0603 | n/a | n/a | Do Not Insert
R58 | 40k2 | ±1% | R0402 | Yes | Top | RESISTOR, 40.2K, 0.063W, 1%, 0402 | MULTICOMP | MC00625W0402140K2 | FEC 1803713
R59 | 0r | ±1% | R0402 | Yes | Top | Resistor, 0402 | Vishay | CRCW04020000Z0ED | FEC 146-9661
R60 | 0r | ±1% | R0402 | Yes | Top | Resistor, 0402 | Vishay | CRCW04020000Z0ED | FEC 146-9661
R61 | 0r | ±1% | R0402 | Yes | Top | Resistor, 0402 | Vishay | CRCW04020000Z0ED | FEC 146-9661
R62 | 0r | ±1% | R0402 | Yes | Top | Resistor, 0402 | Vishay | CRCW04020000Z0ED | FEC 146-9661
R63 | DNI | n/a | R0603 | Yes | Top | Resistor, not inserted, 0603 | n/a | n/a | Do Not Insert
R64 | DNI | n/a | R0603 | Yes | Top | Resistor, not inserted, 0603 | n/a | n/a | Do Not Insert
R65 | 100K | ±1% | R0402 | Yes | Top | SMD Resistor | Vishay | 0.063W 0402 1% 100K | FEC 1469671RL
R66 | 0r | ±1% | R0603 | Yes | Top | RESISTOR, 0603 1% 0R | MULTICOMP | MC0063W06030R | FEC 9331662
R67 | 0r | ±1% | R0603 | Yes | Top | RESISTOR, 0603 1% 0R | MULTICOMP | MC0063W06030R | FEC 9331662
R68 | 0r | ±1% | R0603 | Yes | Top | RESISTOR, 0603 1% 0R | MULTICOMP | MC0063W06030R | FEC 9331661
R69 | 100K | ±1% | R0402 | Yes | Top | SMD Resistor | Vishay | 0.063W 0402 1% 100K | FEC 1469671RL
R70 | 0r | ±1% | R0402 | Yes | Top | Resistor, 0402 | Vishay | CRCW04020000Z0ED | FEC 146-9661
R71 | 0r | ±1% | R0603 | Yes | Top | RESISTOR, 0603 1% 0R | Multicomp | MC0063W06030R | FEC 9331662
R72 | DNI | n/a | R0603 | Yes | Top | Resistor, not inserted, 0603 | n/a | n/a | Do Not Insert
R73 | DNI | n/a | R0603 | Yes | Top | Resistor, not inserted, 0603 | n/a | n/a | Do Not Insert
R74 | 10r | ±1% | R0603 | Yes | Top | RESISTOR, 0603 1% 10R | MULTICOMP | MC0603SAF100JT5E | FEC 1632389
R75 | 0r | ±1% | R0603 | Yes | Top | RESISTOR, 0603 1% 0R | MULTICOMP | MC0063W06030R | FEC 9331662
R76 | 0r | ±1% | R0603 | Yes | Top | RESISTOR, 0603 1% 0R | MULTICOMP | MC0063W06030R | FEC 9331662
R77 | 0r | ±1% | R0603 | Yes | Top | RESISTOR, 0603 1% 0R | MULTICOMP | MC0063W06030R | FEC 9331661
R78 | 0r | ±1% | R0402 | Yes | Top | Resistor, 0402 | Vishay | CRCW04020000Z0ED | FEC 146-9661
R79 | 10r | ±1% | R0603 | Yes | Top | RESISTOR, 0603 1% 10R | MULTICOMP | MC0603SAF100JT5E | FEC 1632389
R80 | 10r | ±1% | R0603 | Yes | Top | RESISTOR, 0603 1% 10R | MULTICOMP | MC0603SAF100JT5E | FEC 1632389
R81 | 10r | ±1% | R0603 | Yes | Top | RESISTOR, 0603 1% 10R | MULTICOMP | MC0603SAF100JT5E | FEC 1632389
R82 | 0r | ±1% | R0603 | Yes | Top | RESISTOR, 0603 1% 0R | MULTICOMP | MC0063W06030R | FEC 9331662
R83 | 0r | ±1% | R0603 | Yes | Top | RESISTOR, 0603 1% 0R | Multicomp | MC0063W06030R | FEC 9331662
R84 | 10r | ±1% | R0603 | Yes | Top | RESISTOR, 0603 1% 10R | MULTICOMP | MC0603SAF100JT5E | FEC 1632389
R85 | 0r | ±1% | R0603 | Yes | Top | RESISTOR, 0603 1% 0R | MULTICOMP | MC0063W06030R | FEC 9331662
R86 | 0r | ±1% | R0603 | Yes | Top | RESISTOR, 0603 1% 0R | MULTICOMP | MC0063W06030R | FEC 9331662
R87 | 10r | ±1% | R0603 | Yes | Top | RESISTOR, 0603 1% 10R | MULTICOMP | MC0603SAF100JT5E | FEC 1632389
R88 | DNI | n/a | R0402 | Yes | Bottom | Resistor, not inserted, 0402 | n/a | n/a | Do Not Insert
R89 | DNI | n/a | R0402 | Yes | Bottom | Resistor, not inserted, 0402 | n/a | n/a | Do Not Insert
R90 | DNI | n/a | R0402 | Yes | Top | Resistor, not inserted, 0402 | n/a | n/a | Do Not Insert
R91 | DNI | n/a | R0402 | Yes | Top | Resistor, not inserted, 0402 | n/a | n/a | Do Not Insert
R92 | DNI | n/a | R0402 | Yes | Top | Resistor, not inserted, 0402 | n/a | n/a | Do Not Insert
R93 | 0r | ±1% | R0603 | Yes | Top | RESISTOR, 0603 1% 0R | MULTICOMP | MC0063W06030R | FEC 9331662
R94 | DNI | n/a | R0603 | Yes | Top | Resistor, not inserted, 0603 | n/a | n/a | Do Not Insert
R95 | DNI | n/a | R0603 | Yes | Top | Resistor, not inserted, 0603 | n/a | n/a | Do Not Insert
R96 | 0r | ±1% | R0603 | Yes | Top | RESISTOR, 0603 1% 0R | MULTICOMP | MC0063W06030R | FEC 9331662
R97 | 0r | ±1% | R0402 | Yes | Top | RESISTOR, 0402 1% 0R | MULTICOMP | MC00625W040210R | FEC 1357983
R98 | DNI | n/a | R0402 | Yes | Top | Resistor, not inserted, 0402 | n/a | n/a | Do Not Insert
R99 | 0r | ±1% | R0402 | Yes | Top | Resistor, 0402 | Vishay | CRCW04020000Z0ED | FEC 146-9661
R100 | 0r | ±1% | R0603 | Yes | Top | RESISTOR, 0603 1% 0R | MULTICOMP | MC0063W06030R | FEC 9331662
R101 | 0r | ±1% | R0603 | Yes | Top | RESISTOR, 0603 1% 0R | MULTICOMP | MC0063W06030R | FEC 9331662
R102 | 10r | ±1% | R0603 | Yes | Top | RESISTOR, 0603 1% 10R | MULTICOMP | MC0603SAF100JT5E | FEC 1632389
R103 | 0r | ±1% | R0402 | Yes | Top | Resistor, 0402 | Vishay | CRCW04020000Z0ED | FEC 146-9661
R104 | 0r | ±1% | R0603 | Yes | Top | RESISTOR, 0603 1% 0R | MULTICOMP | MC0063W06030R | FEC 9331662
R105 | DNI | n/a | R0603 | Yes | Top | Resistor, not inserted, 0603 | n/a | n/a | Do Not Insert
R106 | DNI | n/a | R0603 | Yes | Top | Resistor, not inserted, 0603 | n/a | n/a | Do Not Insert
R107 | 10r | ±1% | R0603 | Yes | Top | RESISTOR, 0603 1% 10R | MULTICOMP | MC0603SAF100JT5E | FEC 1632389
R108 | 100r | ±1% | R0603 | Yes | Top | RESISTOR, 100R, 0.063W, 1%, 0603 | MULTICOMP | MC0063W06031100R | FEC 9330364
R109 | 0r | ±1% | R0402 | Yes | Top | Resistor, 0402 | Vishay | CRCW04020000Z0ED | FEC 146-9661
R110 | 0r | ±1% | R0402 | Yes | Top | Resistor, 0402 | Vishay | CRCW04020000Z0ED | FEC 146-9661
R111 | 0r | ±1% | R0402 | Yes | Top | Resistor, 0402 | Vishay | CRCW04020000Z0ED | FEC 146-9661
R112 | 0r | ±1% | R0402 | Yes | Top | Resistor, 0402 | Vishay | CRCW04020000Z0ED | FEC 146-9661
R113 | 0r | ±1% | R0402 | Yes | Top | Resistor, 0402 | Vishay | CRCW04020000Z0ED | FEC 146-9661
R114 | 0r | ±1% | R0402 | Yes | Top | Resistor, 0402 | Vishay | CRCW04020000Z0ED | FEC 146-9661
R115 | 0r | ±1% | R0402 | Yes | Top | Resistor, 0402 | Vishay | CRCW04020000Z0ED | FEC 146-9661
R116 | 0r | ±1% | R0402 | Yes | Top | Resistor, 0402 | Vishay | CRCW04020000Z0ED | FEC 146-9661
R117 | 0r | ±1% | R0402 | Yes | Top | Resistor, 0402 | Vishay | CRCW04020000Z0ED | FEC 146-9661
R118 | DNI | n/a | R0603 | Yes | Top | Resistor, not inserted, 0603 | n/a | n/a | Do Not Insert
R119 | DNI | n/a | R0603 | Yes | Top | Resistor, not inserted, 0603 | n/a | n/a | Do Not Insert
R120 | DNI | n/a | R0402 | Yes | Top | Resistor, not inserted, 0402 | n/a | n/a | Do Not Insert
R122 | 0r | ±1% | R0402 | Yes | Top | Resistor, 0402 | Vishay | CRCW04020000Z0ED | FEC 146-9661
R123 | 0r | ±1% | R0402 | Yes | Top | Resistor, 0402 | Vishay | CRCW04020000Z0ED | FEC 146-9661
R124 | 0r | ±1% | R0402 | Yes | Top | Resistor, 0402 | Vishay | CRCW04020000Z0ED | FEC 146-9661
R125 | 0r | ±1% | R0402 | Yes | Top | Resistor, 0402 | Vishay | CRCW04020000Z0ED | FEC 146-9661
R126 | 0r | ±1% | R0603 | Yes | Top | RESISTOR, 0603 1% 0R | MULTICOMP | MC0063W06030R | FEC 9331662
R127 | 0r | ±1% | R0603 | Yes | Top | RESISTOR, 0603 1% 0R | MULTICOMP | MC0063W06030R | FEC 9331662
R128 | 0r | ±1% | R0603 | Yes | Top | RESISTOR, 0603 1% 0R | MULTICOMP | MC0063W06030R | FEC 9331662
R129 | 0r | ±1% | R0402 | Yes | Top | Resistor, 0402 | Vishay | CRCW04020000Z0ED | FEC 146-9661
R130 | 0r | ±1% | R0402 | Yes | Top | Resistor, 0402 | Vishay | CRCW04020000Z0ED | FEC 146-9661
R131 | 0r | ±1% | R0603 | Yes | Top | RESISTOR, 0603 1% 0R | Multicomp | MC0063W06030R | FEC 9331662
R132 | DNI | n/a | R0603 | Yes | Top | Resistor, not inserted, 0603 | n/a | n/a | Do Not Insert
R133 | DNI | n/a | R0603 | Yes | Top | Resistor, not inserted, 0603 | n/a | n/a | Do Not Insert
R134 | 10r | ±1% | R0603 | Yes | Top | RESISTOR, 0603 1% 10R | MULTICOMP | MC0603SAF100JT5E | FEC 1632389
R135 | 0r | ±1% | R0402 | Yes | Top | Resistor, 0402 | Vishay | CRCW04020000Z0ED | FEC 146-9661
R136 | 0r | ±1% | R0603 | Yes | Top | RESISTOR, 0603 1% 0R | MULTICOMP | MC0063W06030R | FEC 9331662
R137 | 0r | ±1% | R0603 | Yes | Top | RESISTOR, 0603 1% 0R | MULTICOMP | MC0063W06030R | FEC 9331662
R138 | 0r | ±1% | R0603 | Yes | Top | RESISTOR, 0603 1% 0R | MULTICOMP | MC0063W06030R | FEC 9331662
R139 | 10r | ±1% | R0603 | Yes | Top | RESISTOR, 0603 1% 10R | MULTICOMP | MC0603SAF100JT5E | FEC 1632389
R140 | 0r | ±1% | R0402 | Yes | Top | Resistor, 0402 | Vishay | CRCW04020000Z0ED | FEC 146-9661
R141 | 0r | ±1% | R0603 | Yes | Top | RESISTOR, 0603 1% 0R | MULTICOMP | MC0063W06030R | FEC 9331662
R142 | 0r | ±1% | R0603 | Yes | Top | RESISTOR, 0603 1% 0R | Multicomp | MC0063W06030R | FEC 9331662
R143 | 10r | ±1% | R0603 | Yes | Top | RESISTOR, 0603 1% 10R | MULTICOMP | MC0603SAF100JT5E | FEC 1632389
R144 | 0r | ±1% | R0603 | Yes | Top | RESISTOR, 0603 1% 0R | MULTICOMP | MC0063W06030R | FEC 9331662
R145 | 0r | ±1% | R0603 | Yes | Top | RESISTOR, 0603 1% 0R | MULTICOMP | MC0063W06030R | FEC 9331662
R146 | 10r | ±1% | R0603 | Yes | Top | RESISTOR, 0603 1% 10R | MULTICOMP | MC0603SAF100JT5E | FEC 1632389
R147 | 0r | ±1% | R0603 | Yes | Top | RESISTOR, 0603 1% 0R | MULTICOMP | MC0063W06030R | FEC 9331662
R148 | DNI | n/a | R0603 | Yes | Top | Resistor, not inserted, 0603 | n/a | n/a | Do Not Insert
R149 | DNI | n/a | R0603 | Yes | Top | Resistor, not inserted, 0603 | n/a | n/a | Do Not Insert
R150 | 0r | ±1% | R0603 | Yes | Top | RESISTOR, 0603 1% 0R | MULTICOMP | MC0063W06030R | FEC 9331662
R151 | 10r | ±1% | R0603 | Yes | Top | RESISTOR, 0603 1% 10R | MULTICOMP | MC0603SAF100JT5E | FEC 1632389
R152 | 0r | ±1% | R0402 | Yes | Top | Resistor, 0402 | Vishay | CRCW04020000Z0ED | FEC 146-9661
R153 | 0r | ±1% | R0603 | Yes | Top | RESISTOR, 0603 1% 0R | MULTICOMP | MC0063W06030R | FEC 9331662
R154 | 0r | ±1% | R0603 | Yes | Top | RESISTOR, 0603 1% 0R | MULTICOMP | MC0063W06030R | FEC 9331662
R155 | 10r | ±1% | R0603 | Yes | Top | RESISTOR, 0603 1% 10R | MULTICOMP | MC0603SAF100JT5E | FEC 1632389
R156 | 3r3 | ±1% | R0402 | Yes | Bottom | RESISTOR, 3R3, 0.063W, 1%, 0402 | MULTICOMP | MC00625W040213R3 | FEC 1357986
R157 | 0r | ±1% | R0402 | Yes | Top | Resistor, 0402 | Vishay | CRCW04020000Z0ED | FEC 146-9661
R158 | 0r | ±1% | R0402 | Yes | Top | Resistor, 0402 | Vishay | CRCW04020000Z0ED | FEC 146-9661
R159 | 0r | ±1% | R0603 | Yes | Top | RESISTOR, 0603 1% 0R | MULTICOMP | MC0063W06030R | FEC 9331662
R160 | DNI | n/a | R0603 | Yes | Top | Resistor, not inserted, 0603 | n/a | n/a | Do Not Insert
R161 | DNI | n/a | R0603 | Yes | Top | Resistor, not inserted, 0603 | n/a | n/a | Do Not Insert
R162 | 0r | ±1% | R0402 | Yes | Top | Resistor, 0402 | Vishay | CRCW04020000Z0ED | FEC 146-9661
R163 | 10r | ±1% | R0603 | Yes | Top | RESISTOR, 0603 1% 10R | MULTICOMP | MC0603SAF100JT5E | FEC 1632389
R164 | 10r | ±1% | R0603 | Yes | Top | RESISTOR, 0603 1% 10R | MULTICOMP | MC0603SAF100JT5E | FEC 1632389
R165 | 0r | ±1% | R0402 | Yes | Top | Resistor, 0402 | Vishay | CRCW04020000Z0ED | FEC 146-9661
R166 | 0r | ±1% | R0402 | Yes | Top | RESISTOR, 0402 1% 0R | Multicomp | MC00625W040210R | FEC 1357983
R167 | DNI | n/a | R0402 | Yes | Top | SMD RESISTOR 0402 | n/a | n/a | Do Not Place
R168 | 42k2 | ±1% | R0402 | Yes | Bottom | RESISTOR, 42K2, 0.063W, 1%, 0402 | MULTICOMP | MC00625W0402142K2 | FEC 1803715
R169 | 0r | ±1% | R0402 | Yes | Top | Resistor, 0402 | Vishay | CRCW04020000Z0ED | FEC 146-9661
R170 | DNI | n/a | R0603 | Yes | Top | Resistor, not inserted, 0603 | n/a | n/a | Do Not Insert
R171 | DNI | n/a | R0603 | Yes | Top | Resistor, not inserted, 0603 | n/a | n/a | Do Not Insert
R172 | 0r | ±1% | R0603 | Yes | Top | RESISTOR, 0603 1% 0R | Multicomp | MC0063W06030R | FEC 9331662
R173 | 0r | ±1% | R0603 | Yes | Top | RESISTOR, 0603 1% 0R | Multicomp | MC0063W06030R | FEC 9331662
R174 | DNI | n/a | R0603 | Yes | Top | Resistor, not inserted, 0603 | n/a | n/a | Do Not Insert
R175 | DNI | n/a | R0603 | Yes | Top | Resistor, not inserted, 0603 | n/a | n/a | Do Not Insert
R176 | 0r | ±1% | R0402 | Yes | Top | Resistor, 0402 | Vishay | CRCW04020000Z0ED | FEC 146-9661
R177 | 499r | ±1% | R0402 | Yes | Top | RESISTOR, 499R, 0.063W, 1%, 0402 | MULTICOMP | MC00625W04021499R | FEC 1803004
R178 | 0r | ±1% | R0603 | Yes | Top | RESISTOR, 0603 1% 0R | Multicomp | MC0063W06030R | FEC 9331662
R179 | 0r | ±1% | R0402 | Yes | Top | Resistor, 0402 | Vishay | CRCW04020000Z0ED | FEC 146-9661
R180 | 0r | ±1% | R0603 | Yes | Top | RESISTOR, 0603 1% 0R | MULTICOMP | MC0063W06030R | FEC 9331662
R181 | 0r | ±1% | R0603 | Yes | Top | RESISTOR, 0603 1% 0R | MULTICOMP | MC0063W06030R | FEC 9331662
R182 | 0r | ±1% | R0603 | Yes | Top | RESISTOR, 0603 1% 0R | MULTICOMP | MC0063W06030R | FEC 9331662
R183 | 0r | ±1% | R0603 | Yes | Top | RESISTOR, 0603 1% 0R | MULTICOMP | MC0063W06030R | FEC 9331662
R184 | 0r | ±1% | R0603 | Yes | Top | RESISTOR, 0603 1% 0R | MULTICOMP | MC0063W06030R | FEC 9331662
R185 | 0r | ±1% | R0603 | Yes | Top | RESISTOR, 0603 1% 0R | MULTICOMP | MC0063W06030R | FEC 9331662
R186 | 0r | ±1% | R0402 | Yes | Top | Resistor, 0402 | Vishay | CRCW04020000Z0ED | FEC 146-9661
R187 | 0r | ±1% | R0402 | Yes | Top | Resistor, not inserted, 0402 | n/a | n/a | Do Not Insert
R188 | 0r | ±1% | R0402 | Yes | Top | Resistor, 0402 | Vishay | CRCW04020000Z0ED | FEC 146-9661
R189 | 0r | ±1% | R0603 | Yes | Top | RESISTOR, 0603 1% 0R | Multicomp | MC0063W06030R | FEC 9331662
R190 | 0r | ±1% | R0603 | Yes | Top | RESISTOR, 0603 1% 0R | Multicomp | MC0063W06030R | FEC 9331662
R191 | 0r | ±1% | R0402 | Yes | Top | Resistor, 0402 | Vishay | CRCW04020000Z0ED | FEC 146-9661
R192 | 0r | ±1% | R0603 | Yes | Top | RESISTOR, 0603 1% 0R | MULTICOMP | MC0063W06030R | FEC 9331662
R193 | 0r | ±1% | R0603 | Yes | Top | RESISTOR, 0603 1% 0R | MULTICOMP | MC0063W06030R | FEC 9331662
R194 | 0r | ±1% | R0402 | Yes | Top | Resistor, 0402 | Vishay | CRCW04020000Z0ED | FEC 146-9661
R195 | 0r | ±1% | R0603 | Yes | Top | RESISTOR, 0603 1% 0R | MULTICOMP | MC0063W06030R | FEC 9331662
R196 | 0r | ±1% | R0603 | Yes | Top | RESISTOR, 0603 1% 0R | MULTICOMP | MC0063W06030R | FEC 9331662
R197 | 0r | ±1% | R0603 | Yes | Top | RESISTOR, 0603 1% 0R | MULTICOMP | MC0063W06030R | FEC 9331662
R198 | 0r | ±1% | R0603 | Yes | Top | RESISTOR, 0603 1% 0R | MULTICOMP | MC0063W06030R | FEC 9331662
R199 | 0r | ±1% | R0603 | Yes | Top | RESISTOR, 0603 1% 0R | MULTICOMP | MC0063W06030R | FEC 9331662
R200 | DNI | n/a | R0603 | Yes | Top | Resistor, not inserted, 0603 | n/a | n/a | Do Not Insert
R201 | DNI | n/a | R0603 | Yes | Top | Resistor, not inserted, 0603 | n/a | n/a | Do Not Insert
R202 | 0r | ±1% | R0603 | Yes | Top | RESISTOR, 0603 1% 0R | MULTICOMP | MC0063W06030R | FEC 9331662
R203 | DNI | n/a | R0603 | Yes | Top | Resistor, not inserted, 0603 | n/a | n/a | Do Not Insert
R204 | DNI | n/a | R0603 | Yes | Top | Resistor, not inserted, 0603 | n/a | n/a | Do Not Insert
R205 | 0r | ±1% | R0402 | Yes | Top | Resistor, 0402 | Vishay | CRCW04020000Z0ED | FEC 146-9661
R206 | 0r | ±1% | R0402 | Yes | Top | Resistor, 0402 | Vishay | CRCW04020000Z0ED | FEC 146-9661
R207 | 0r | ±1% | R0402 | Yes | Top | Resistor, 0402 | Vishay | CRCW04020000Z0ED | FEC 146-9661
R208 | 0r | ±1% | R0402 | Yes | Top | Resistor, 0402 | Vishay | CRCW04020000Z0ED | FEC 146-9661
R213 | DNI | n/a | R0603 | Yes | Bottom | Resistor, not inserted, 0603 | n/a | n/a | Do Not Insert
R214 | 10k | ±1% | R0603 | Yes | Bottom | RESISTOR, 0603 1% 10K | Multicomp | MC0603SAF100JT5E | FEC 9330399
R215 | 10k | ±1% | R0603 | Yes | Bottom | RESISTOR, 0603 1% 10K | Multicomp | MC0603SAF100JT5E | FEC 9330399
R216 | DNI | n/a | R0603 | Yes | Bottom | Resistor, not inserted, 0603 | n/a | n/a | Do Not Insert
R218 | DNI | n/a | R0603 | Yes | Bottom | Resistor, not inserted, 0603 | n/a | n/a | Do Not Insert
R220 | 10k | ±1% | R0603 | Yes | Bottom | RESISTOR, 0603 1% 10K | Multicomp | MC0603SAF100JT5E | FEC 9330399
R222 | 10k | ±1% | R0603 | Yes | Bottom | RESISTOR, 0603 1% 10K | Multicomp | MC0603SAF100JT5E | FEC 9330399
R223 | DNI | n/a | R0603 | Yes | Bottom | Resistor, not inserted, 0603 | n/a | n/a | Do Not Insert
R224 | DNI | n/a | R0603 | Yes | Bottom | Resistor, not inserted, 0603 | n/a | n/a | Do Not Insert
R225 | 10k | ±1% | R0603 | Yes | Bottom | RESISTOR, 0603 1% 10K | Multicomp | MC0603SAF100JT5E | FEC 9330399
R226 | DNI | n/a | R0603 | Yes | Bottom | Resistor, not inserted, 0603 | n/a | n/a | Do Not Insert
R228 | 10k | ±1% | R0603 | Yes | Bottom | RESISTOR, 0603 1% 10K | Multicomp | MC0603SAF100JT5E | FEC 9330399
R229 | DNI | n/a | R0603 | Yes | Bottom | Resistor, not inserted, 0603 | n/a | n/a | Do Not Insert
R230 | 10k | ±1% | R0603 | Yes | Bottom | RESISTOR, 0603 1% 10K | Multicomp | MC0603SAF100JT5E | FEC 9330399
R231 | 10k | ±1% | R0603 | Yes | Bottom | RESISTOR, 0603 1% 10K | Multicomp | MC0603SAF100JT5E | FEC 9330399
R232 | DNI | n/a | R0603 | Yes | Bottom | Resistor, not inserted, 0603 | n/a | n/a | Do Not Insert
R233 | DNI | n/a | R0603 | Yes | Bottom | Resistor, not inserted, 0603 | n/a | n/a | Do Not Insert
R234 | 10k | ±1% | R0603 | Yes | Bottom | RESISTOR, 0603 1% 10K | Multicomp | MC0603SAF100JT5E | FEC 9330399
R235 | DNI | n/a | R0603 | Yes | Bottom | Resistor, not inserted, 0603 | n/a | n/a | Do Not Insert
R236 | 10k | ±1% | R0603 | Yes | Bottom | RESISTOR, 0603 1% 10K | Multicomp | MC0603SAF100JT5E | FEC 9330399
R237 | 10k | ±1% | R0603 | Yes | Bottom | RESISTOR, 0603 1% 10K | Multicomp | MC0603SAF100JT5E | FEC 9330399
R238 | DNI | n/a | R0603 | Yes | Bottom | Resistor, not inserted, 0603 | n/a | n/a | Do Not Insert
R239 | 10k | ±1% | R0603 | Yes | Bottom | RESISTOR, 0603 1% 10K | Multicomp | MC0603SAF100JT5E | FEC 9330399
R240 | DNI | n/a | R0603 | Yes | Bottom | Resistor, not inserted, 0603 | n/a | n/a | Do Not Insert
R241 | DNI | n/a | R0603 | Yes | Bottom | Resistor, not inserted, 0603 | n/a | n/a | Do Not Insert
R242 | DNI | n/a | R0603 | Yes | Bottom | Resistor, not inserted, 0603 | n/a | n/a | Do Not Insert
R243 | 0r | ±1% | R0402 | Yes | Bottom | Resistor, 0402 | Vishay | CRCW04020000Z0ED | FEC 146-9661
R244 | 0r | ±1% | R0402 | Yes | Bottom | Resistor, 0402 | Vishay | CRCW04020000Z0ED | FEC 146-9661
R245 | 10k | ±1% | R0603 | Yes | Bottom | RESISTOR, 0603 1% 10K | Multicomp | MC0603SAF100JT5E | FEC 9330399
R246 | 10k | ±1% | R0603 | Yes | Bottom | RESISTOR, 0603 1% 10K | Multicomp | MC0603SAF100JT5E | FEC 9330399
R247 | 10k | ±1% | R0603 | Yes | Bottom | RESISTOR, 0603 1% 10K | Multicomp | MC0603SAF100JT5E | FEC 9330399
R248 | 10k | ±1% | R0603 | Yes | Bottom | RESISTOR, 0603 1% 10K | Multicomp | MC0603SAF100JT5E | FEC 9330399
R249 | 0r | ±1% | R0402 | Yes | Bottom | Resistor, 0402 | Vishay | CRCW04020000Z0ED | FEC 146-9661
R250 | DNI | n/a | R0603 | Yes | Bottom | Resistor, not inserted, 0603 | n/a | n/a | Do Not Insert
R251 | DNI | n/a | R0603 | Yes | Bottom | Resistor, not inserted, 0603 | n/a | n/a | Do Not Insert
R252 | 0r | ±1% | R0402 | Yes | Top | RESISTOR, 0402 1% 0R | Multicomp | MC00625W040210R | FEC 1357983
R253 | 0r | ±1% | R0402 | Yes | Top | Resistor, 0402 | Vishay | CRCW04020000Z0ED | FEC 146-9661
R254 | 0r | ±1% | R0402 | Yes | Top | Resistor, 0402 | Vishay | CRCW04020000Z0ED | FEC 146-9661
R255 | 0r | ±1% | R0402 | Yes | Top | RESISTOR, 0402 1% 0R | Multicomp | MC00625W040210R | FEC 1357983
RCAPA | DNI |  | TESTPOINT-SMALL | No | Top | Test point, not inserted, keep hole clear of solder | n/a | n/a | Do Not Insert. Keep clear of solder.
RCAPB | DNI |  | TESTPOINT-SMALL | No | Top | Test point, not inserted, keep hole clear of solder | n/a | n/a | Do Not Insert. Keep clear of solder.
RESET |  |  | TESTPOINT | No | Top | Red Testpoint | Vero | 20-313137 | FEC 8731144
S1 | DNI |  | TESTPOINT-SMALL | No | Top | Test point, not inserted, keep hole clear of solder | n/a | n/a | Do Not Insert. Keep clear of solder.
S1'2 | DNI |  | TESTPOINT-SMALL | No | Top | Test point, not inserted, keep hole clear of solder | n/a | n/a | Do Not Insert. Keep clear of solder.
S2 | DNI |  | TESTPOINT-SMALL | No | Top | Test point, not inserted, keep hole clear of solder | n/a | n/a | Do Not Insert. Keep clear of solder.
S2'2 | DNI |  | TESTPOINT-SMALL | No | Top | Test point, not inserted, keep hole clear of solder | n/a | n/a | Do Not Insert. Keep clear of solder.
S3 | DNI |  | TESTPOINT-SMALL | No | Top | Test point, not inserted, keep hole clear of solder | n/a | n/a | Do Not Insert. Keep clear of solder.
S3'2 | DNI |  | TESTPOINT-SMALL | No | Top | Test point, not inserted, keep hole clear of solder | n/a | n/a | Do Not Insert. Keep clear of solder.
S4 | DNI |  | TESTPOINT-SMALL | No | Top | Test point, not inserted, keep hole clear of solder | n/a | n/a | Do Not Insert. Keep clear of solder.
S4'2 | DNI |  | TESTPOINT-SMALL | No | Top | Test point, not inserted, keep hole clear of solder | n/a | n/a | Do Not Insert. Keep clear of solder.
S5 | DNI |  | TESTPOINT-SMALL | No | Top | Test point, not inserted, keep hole clear of solder | n/a | n/a | Do Not Insert. Keep clear of solder.
S5'2 | DNI |  | TESTPOINT-SMALL | No | Top | Test point, not inserted, keep hole clear of solder | n/a | n/a | Do Not Insert. Keep clear of solder.
S6 | DNI |  | TESTPOINT-SMALL | No | Top | Test point, not inserted, keep hole clear of solder | n/a | n/a | Do Not Insert. Keep clear of solder.
S6'2 | DNI |  | TESTPOINT-SMALL | No | Top | Test point, not inserted, keep hole clear of solder | n/a | n/a | Do Not Insert. Keep clear of solder.
S7 | DNI |  | TESTPOINT-SMALL | No | Top | Test point, not inserted, keep hole clear of solder | n/a | n/a | Do Not Insert. Keep clear of solder.
S7'2 | DNI |  | TESTPOINT-SMALL | No | Top | Test point, not inserted, keep hole clear of solder | n/a | n/a | Do Not Insert. Keep clear of solder.
S8 | DNI |  | TESTPOINT-SMALL | No | Top | Test point, not inserted, keep hole clear of solder | n/a | n/a | Do Not Insert. Keep clear of solder.
S8`2 | DNI |  | TESTPOINT-SMALL | No | Top | Test point, not inserted, keep hole clear of solder | n/a | n/a | Do Not Insert. Keep clear of solder.
SCLK | DNI |  | TESTPOINT-SMALL | No | Top | Test point, not inserted, keep hole clear of solder | n/a | n/a | Do Not Insert. Keep clear of solder.
SDI | DNI |  | TESTPOINT-SMALL | No | Top | Test point, not inserted, keep hole clear of solder | n/a | n/a | Do Not Insert. Keep clear of solder.
SDO | DNI |  | TESTPOINT-SMALL | No | Top | Test point, not inserted, keep hole clear of solder | n/a | n/a | Do Not Insert. Keep clear of solder.
SL0+ | Position "A" |  | 0603-2WAY-BRIDGE | Yes | Top | 2-way Solder Link (Use 0r 0603 Resistor) | n/a | Insert in Link Position "A" | FEC 933-1662
SL0- | Position "A" |  | 0603-2WAY-BRIDGE | Yes | Top | 2-way Solder Link (Use 0r 0603 Resistor) | n/a | Insert in Link Position "A" | FEC 933-1662
SL1 | Position "A" |  | 3PIN-SOLDERBRIDGE | Yes | Top | 2-Way Resistor Link Option (Insert in Pos-A) | Multicomp | MC 0.063W 0603 0R | FEC 933-1662
SL1+ | Position "A" |  | 0603-2WAY-BRIDGE | Yes | Top | 2-way Solder Link (Use 0r 0603 Resistor) | n/a | Insert in Link Position "A" | FEC 933-1662
SL1- | Position "A" |  | 0603-2WAY-BRIDGE | Yes | Top | 2-way Solder Link (Use 0r 0603 Resistor) | n/a | Insert in Link Position "A" | FEC 933-1662
SL2 | Position "B" |  | 0603-3PIN_BRIDGE | Yes | Top | 2-Way Resistor Link Option (Insert in Pos-B) | Multicomp | MC 0.063W 0603 0R | FEC 9331662
SL2+ | Position "A" |  | 0603-2WAY-BRIDGE | Yes | Top | 2-way Solder Link (Use 0r 0603 Resistor) | n/a | Insert in Link Position "A" | FEC 933-1662
SL2- | Position "A" |  | 0603-2WAY-BRIDGE | Yes | Top | 2-way Solder Link (Use 0r 0603 Resistor) | n/a | Insert in Link Position "A" | FEC 933-1662
SL3 | Position "A" |  | 0603-3PIN_BRIDGE | Yes | Top | 2-Way Resistor Link Option (Insert in Pos-A) | Multicomp | MC 0.063W 0603 0R | FEC 9331662
SL3+ | Position "A" |  | 0603-2WAY-BRIDGE | Yes | Top | 2-way Solder Link (Use 0r 0603 Resistor) | n/a | Insert in Link Position "A" | FEC 933-1662
SL3- | Position "A" |  | 0603-2WAY-BRIDGE | Yes | Top | 2-way Solder Link (Use 0r 0603 Resistor) | n/a | Insert in Link Position "A" | FEC 933-1662
SL4 | Position "A" |  | 0603-3WAY-BRIDGE-SWAPPED | Yes | Top | 3-way Solder Link (Use 0r 0603 Resistor) | n/a | Insert in Link Position "A" | N\A
SL4+ | Position "A" |  | 0603-2WAY-BRIDGE | Yes | Top | 2-way Solder Link (Use 0r 0603 Resistor) | n/a | Insert in Link Position "A" | FEC 933-1662
SL4- | Position "A" |  | 0603-2WAY-BRIDGE | Yes | Top | 2-way Solder Link (Use 0r 0603 Resistor) | n/a | Insert in Link Position "A" | FEC 933-1662
SL4A | Position "A" |  | 0603-3PIN_BRIDGE | Yes | Top | 2-Way Resistor Link Option | Multicomp | MC 0.063W 0603 0R | FEC 9331662
SL5 | 0r |  | 402 | Yes | Bottom | Use 0r 0402 Resistor | n/a | 0r resistor | n/a
SL5+1 | Position "A" |  | 0603-3WAY-BRIDGE-SWAPPED | Yes | Top | 3-way Solder Link (Use 0r 0603 Resistor) | n/a | Insert in Link Position "A" | FEC 933-1662
SL5-1 | Position "A" |  | 0603-3WAY-BRIDGE-SWAPPED | Yes | Top | 3-way Solder Link (Use 0r 0603 Resistor) | n/a | Insert in Link Position "A" | FEC 933-1662
SL6 | Position "A" |  | LINK-3-R0603 | Yes | Top | 3 Way Link Option - Insert 0r in Position-A | Multicomp | MC 0.063W 0603 0R | FEC 9331662
SL6+ | Position "A" |  | 0603-2WAY-BRIDGE | Yes | Top | 2-way Solder Link (Use 0r 0603 Resistor) | n/a | Insert in Link Position "A" | FEC 933-1662
SL6- | Position "A" |  | 0603-2WAY-BRIDGE | Yes | Top | 2-way Solder Link (Use 0r 0603 Resistor) | n/a | Insert in Link Position "A" | FEC 933-1662
SL7 | Position "A" |  | LINK-3-R0603 | Yes | Top | 3 Way Link Option - Insert 0r in Position-A | Multicomp | MC 0.063W 0603 0R | FEC 9331662
SL7+ | Position "A" |  | 0603-2WAY-BRIDGE | Yes | Top | 2-way Solder Link (Use 0r 0603 Resistor) | n/a | Insert in Link Position "A" | FEC 933-1662
SL7- | Position "A" |  | 0603-2WAY-BRIDGE | Yes | Top | 2-way Solder Link (Use 0r 0603 Resistor) | n/a | Insert in Link Position "A" | FEC 933-1662
SL8 | Position "A" |  | LINK-3-R0603 | Yes | Top | 3 Way Link Option - Insert 0r in Position-A | Multicomp | MC 0.063W 0603 0R | FEC 9331662
SL9 | Position "A" |  | LINK-3-R0603 | Yes | Top | 3 Way Link Option - Insert 0r in Position-A | Multicomp | MC 0.063W 0603 0R | FEC 9331662
SL10 | Position "A" |  | LINK-3-R0603 | Yes | Top | 3 Way Link Option - Insert 0r in Position-A | Multicomp | MC 0.063W 0603 0R | FEC 9331662
SL11 | Position "A" |  | LINK-3-R0603 | Yes | Top | 3 Way Link Option - Insert 0r in Position-A | Multicomp | MC 0.063W 0603 0R | FEC 9331662
SL12 | Position "A" |  | LINK-3-R0603 | Yes | Top | 3 Way Link Option - Insert 0r in Position-A | Multicomp | MC 0.063W 0603 0R | FEC 9331662
SL13 | Position "A" |  | LINK-3-R0603 | Yes | Top | 3 Way Link Option - Insert 0r in Position-A | Multicomp | MC 0.063W 0603 0R | FEC 9331662
SL14 | Position "A" |  | LINK-3-R0603 | Yes | Top | 3 Way Link Option - Insert 0r in Position-A | Multicomp | MC 0.063W 0603 0R | FEC 9331662
SL15 | Position "A" |  | 0603-3PIN_BRIDGE | Yes | Top | 2-Way Resistor Link Option (Insert in Pos-A) | Multicomp | MC 0.063W 0603 0R | FEC 9331662
SL16 | Position "B" |  | 0603-3PIN_BRIDGE | Yes | Top | 2-Way Resistor Link Option (Insert in Pos-B) | Multicomp | MC 0.063W 0603 0R | FEC 9331662
SL17 | Position "B" |  | 0603-3PIN_BRIDGE | Yes | Top | 2-Way Resistor Link Option (Insert in Pos-B) | Multicomp | MC 0.063W 0603 0R | FEC 9331662
SL18 |  |  | 402 | Yes | Top | On-board Solder Shorting Link | n/a | Do not short | n/a
SL19 | Position "A" |  | 0603-3PIN_BRIDGE | Yes | Top | 2-Way Resistor Link Option (Insert in Pos-A) | Multicomp | MC 0.063W 0603 0R | FEC 9331662
SL22 | Insert in Link Position "A" |  | 0603-3WAY-BRIDGE | Yes | Top | 2-way Solder Link (Use 0r 0603 Resistor) | MULTICOMP | MC0063W06030R | FEC 9331662
SL23 | Insert in Link Position "A" |  | 0603-3WAY-BRIDGE | Yes | Top | 2-way Solder Link (Use 0r 0603 Resistor) | MULTICOMP | MC0063W06030R | FEC 9331662
SLP1 | Position "A" |  | 0603-2WAY-BRIDGE | Yes | Top | 2-way Solder Link (Use 0r 0603 Resistor) | n/a | Insert in Link Position "A" | FEC 933-1662
SLP2 | Position "A" |  | 0603-2WAY-BRIDGE-MIRROR | Yes | Top | 2-way Solder Link (Use 0r 0603 Resistor) | n/a | Insert in Link Position "A" | FEC 933-1662
SLP4 | Position "A" |  | 0603-2WAY-BRIDGE | Yes | Top | 2-way Solder Link (Use 0r 0603 Resistor) | n/a | Insert in Link Position "A" | FEC 933-1662
SL_AMP+ | Position "A" |  | 0603-2WAY-BRIDGE | Yes | Top | 2-way Solder Link (Use 0r 0603 Resistor) | n/a | Insert in Link Position "A" | FEC 933-1662
SL_AMP- | Position "A" |  | 0603-2WAY-BRIDGE | Yes | Top | 2-way Solder Link (Use 0r 0603 Resistor) | n/a | Insert in Link Position "A" | FEC 933-1662
START | DNI |  | TESTPOINT-SMALL | No | Top | Test point, not inserted, keep hole clear of solder | n/a | n/a | Do Not Insert. Keep clear of solder.
SYNCIN | DNI |  | TESTPOINT-SMALL | No | Top | Test point, not inserted, keep hole clear of solder | n/a | n/a | Do Not Insert. Keep clear of solder.
SYNC_OUT | DNI |  | TESTPOINT-SMALL | No | Top | Test point, not inserted, keep hole clear of solder | n/a | n/a | Do Not Insert. Keep clear of solder.
T4 | DNI |  | TESTPOINT-SMALL | No | Top | Test point, not inserted, keep hole clear of solder | n/a | n/a | Do Not Insert. Keep clear of solder.
T5 | DNI |  | TESTPOINT-SMALL | No | Top | Test point, not inserted, keep hole clear of solder | n/a | n/a | Do Not Insert. Keep clear of solder.
T6 | DNI |  | TESTPOINT-SMALL | No | Top | Test point, not inserted, keep hole clear of solder | n/a | n/a | Do Not Insert. Keep clear of solder.
U1 |  |  | SO8NB_RD-8-1 | Yes | Top | Linear Regulator AdjV, Ultralow Noise, CMOS | Analog Devices | ADP7118ARDZ | ADP7118ARDZ
U2 |  |  | MSO10 | Yes | Top | Quad Voltage Monitor and Sequencer | Analog Devices | ADM1185ARMZ-1 | ADM1185ARMZ-1
U3 |  |  | MSO8 | Yes | Top | IC,SM,DUAL LOW NOISE OPAMP,ADA4896,MSOP8 | ANALOG DEVICES | ADA4896-2ARMZ | ADA4896-2ARMZ
U5 |  |  | MSO8 | Yes | Top | IC,SM,DUAL LOW NOISE OPAMP,ADA4896,MSOP8 | ANALOG DEVICES | ADA4896-2ARMZ | ADA4896-2ARMZ
U6 |  |  | MSO8 | Yes | Top | IC,SM,DUAL LOW NOISE OPAMP,ADA4896,MSOP8 | ANALOG DEVICES | ADA4896-2ARMZ | ADA4896-2ARMZ
U7 |  |  | SO8NB_RD-8-1 | Yes | Top | Linear Regulator 5.0V, Ultralow Noise, CMOS | Analog Devices | ADP7118ARDZ-5.0 | ADP7118ARDZ-5.0-R7
U8 |  |  | MSO8 | Yes | Top | IC,SM,DUAL LOW NOISE OPAMP,ADA4896,MSOP8 | ANALOG DEVICES | ADA4896-2ARMZ | ADA4896-2ARMZ
U9 |  |  | LQFP64 | Yes | Top | 8-Ch, 16-Bit Simultaneous Sampling ADC, Low Power, 102.4kHz Input BW | Analog Devices | AD7761BSTZ | AD7761BSTZ
U10 |  |  | TSSOP8 | Yes | Top | IC EEPROM 2KBIT 400KHZ 8TSSOP8 | ST | M24C02-WDW6TP | Digikey 497-4926-1-ND
U11 |  |  | MSO8 | Yes | Top | IC,SM,DUAL LOW NOISE OPAMP,ADA4896,MSOP8 | ANALOG DEVICES | ADA4896-2ARMZ | ADA4896-2ARMZ
U12 |  |  | MSO8 | Yes | Top | IC,SM,DUAL LOW NOISE OPAMP,ADA4896,MSOP8 | ANALOG DEVICES | ADA4896-2ARMZ | ADA4896-2ARMZ
U13 |  |  | MSO8 | Yes | Top | Precision Low Noise Op-AMP | Analog Devices | OP2177ARMZ | OP2177ARMZ
U14 |  |  | MSO8 | Yes | Top | IC,SM,DUAL LOW NOISE OPAMP,ADA4896,MSOP8 | ANALOG DEVICES | ADA4896-2ARMZ | ADA4896-2ARMZ
U15 |  |  | MSO8 | Yes | Top | IC,SM,DUAL LOW NOISE OPAMP,ADA4896,MSOP8 | ANALOG DEVICES | ADA4896-2ARMZ | ADA4896-2ARMZ
U16 |  |  | SO8NB_RD-8-1 | Yes | Top | Linear Regulator 3.3V, Ultralow Noise, CMOS | Analog Devices | ADP7118ARDZ-3.3 | ADP7118ARDZ-3.3-R7
U17 |  |  | SO8NB | Yes | Top | 4V XFET Reference | Analog Devices | ADR444BRZ | ADR444BRZ
U19 |  |  | SOT23-6 | Yes | Top | Low Noise, High Speed Amplifier for 16-Bit Systems | Analog Devices | ADA4841-1YRJZ | ADA4841-1YRJZ-R7
VCM | DNI |  | TESTPOINT-SMALL | No | Top | Test point, not inserted, keep hole clear of solder | n/a | n/a | Do Not Insert. Keep clear of solder.
VCM_OUT | DNI |  | SMA | No | Top | Straight PCB Mount SMB Jack, keep hole clear of solder | Tyco | 1-1337482-0 | Do Not Insert. Keep clear of solder.
XT1 | DNI |  | TESTPOINT-SMALL | No | Top | Test point, not inserted, keep hole clear of solder | n/a | n/a | Do Not Insert. Keep clear of solder.
XT2 | DNI |  | TESTPOINT-SMALL | No | Top | Test point, not inserted, keep hole clear of solder | n/a | n/a | Do Not Insert. Keep clear of solder.
Y1 | 32MHZ |  | XTAL-FA20H | Yes | Top | Miniature Crystal - SMD | Epson Toyocom | FA-128, 32MHZ, 10PPM, 8PF | FEC 1712806
Y2 | 32MHz |  | XTAL-AEL-301-SERIES | Yes | Top | Oscillator SG-210 Series 32MHz | Epson | SG-210STF 8.1920ML | Digikey SER3839-ND
Distributor Web Sites |  |  |  |  | Parts Not Inserted
FEC | www.farnell.com |  |  |  | ADI Supplied Parts
Digikey | www.digikey.com
Analog Devices | www.analog.com |  |  |  | Bare Board |  | EVAL-AD7761FMCZ Rev-A
Mouser | www.mouser.com |  |  |  | 4 x Stick on feet |  | Height must be greater than maximum component height on Bottom side Do Not Cover Mounting holes with Feet.
[5 empty] | Packing Material |  | Bubble Wrap
[5 empty] | 9Vdc 2Amp Plug & go 18 Watt DC Connector: Straight 2.1x5.5x12mm C+ve |  | Analog Devices
Board to be placed in suitable sized Anti-static bag
[5 empty] | Large Eval Kit Box |  | Analog Devices |  | ADI Issue
Distribution CD
[5 empty] | Box Label |  | Part No: Eval-AD7761FMCZ Description: AD7761 Evaluation Kit