## 05_041064-c
TITLE: Bill of Materials
BOM NO: 05_041064-c.csv
DATE: 01/27/2017
DESIGN: 02_041064c_top
TEMPLATE: Z:\allegro\v166_site\cdssetup\template.bom
CALLOUT:
ITEM# | Qty | WW_PN | DESCRIPTION | VALUE | JEDEC_TYPE | TOL | VOLTAGE | WATTAGE | LOCATION | MFG | MFG_PN | HLM_STATUS | STOCKROOM_WL | STOCKROOM_GT | STOCKROOM_LK | STOCKROOM_GBO | STOCKROOM_NSH | CUSTOM_PART | DNI
1 | 1 | 08_041064c | PCB | ? | ? | ? | ? | ? | ? | Analog Devices Supplied | 08_041064c | N/A | ? | ? | ? | ? | ? | ? | ?
2 | 20 | E019485 | CONN-PCB TEST POINT RED | RED | CNKEY5001TP | N/A | N/A | N/A | AMPOUT,CNV,IN+,IN-,LDOOUT,PD_AMP,PD_LDO,PD_REF,REF,REFOUT,SCLK,SDI,SDO,V+,V-,VCM,VDD,VDRIVE,VIN+,VIN- | VERO TECHNOLOGIES | 20-313137 | REL | N/A | N/A | N/A | N/A | 6001481 | ? | ?
3 | 15 | E020688 | CAP CER X7R, GENERAL PURPOSE | 10uF | C0805H60 | 20 | 10V | N/A | C1,C2,C3,C7,C8,C9,C10,C12,C14,C16,C20,C21,C24,C34,C42 | MURATA | GRM21BR71A106ME51 | REL | N/A | N/A | N/A | N/A | N/A | ? | ?
5 | 5 | E022365 | CAP CER X7R | 0.1uF | C0603 | 10 | 16V | N/A | C13,C15,C18,C19,C22 | YAGEO | CC0603KRX7R7BB104 | REL | N/A | N/A | N/A | N/A | N/A | ? | ?
7 | 4 | E022366 | CAP CER X7R, GENERAL PURPOSE | 0.1uF | C0603 | 10 | 25V | N/A | C29,C30,C31,C32 | MURATA | GRM188R71E104KA01D | REL | N/A | N/A | N/A | N/A | N/A | ? | ?
8 | 5 | E015288 | CAP CER X7R, GENERAL PURPOSE | 2.2uF | C0603 | 10 | 10V | N/A | C4,C6,C33,C35,C37 | MURATA | GRM188R71A225KE15D | REL | N/A | N/A | N/A | N/A | N/A | ? | ?
9 | 4 | E011865 | CAP CER X7R 0603 | 0.1uF | C0603 | 10 | 50V | N/A | C38,C39,C40,C41 | AVX | 06035C104KAT2A | REL | A004-0012-032 | N/A | N/A | 1285_CAB3 | N/A | ? | ?
11 | 1 | E011783 | CAP CER X7R, GENERAL PURPOSE | 1uF | C0603 | 10 | 10V | N/A | C5 | MURATA | GRM188R71A105KA61D | REL | N/A | N/A | N/A | N/A | 7002697 | ? | ?
12 | 1 | E001179 | LED GREEN SURFACE MOUNT, NRND | SML-310MTT86 | LED0603 | N/A | 2.8V | N/A | DS1 | ROHM | SML-310MTT86 | NON-PREF | A002-0004-020 | 40402JH274 | N/A | N/A | N/A | ? | ?
13 | 4 | E019484 | CONN-PCB TEST POINT BLACK | BLK | CNKEY5001TP | N/A | N/A | N/A | GND1,GND2,GND3,GND4 | VERO TECHNOLOGIES | 20-2137 | REL | N/A | N/A | N/A | N/A | N/A | ? | ?
14 | 10 | E008052 | 3PIN_JUMPER_SM | 3PIN_JUMPER_SM | 3PINJUMPER_0603 | N/A | N/A | N/A | J1,J2,J3,J4,J5,J6,J7,J8,J15,J20 | N/A | N/A | REL | ? | ? | ? | ? | ? | ? | ?
15 | 10 | E017614 | CONN-PCB HDR 2.54MM PITCH SIL VERT PC TAIL | M20-9990345 | CNHDR1X3H340 | N/A | N/A | N/A | J9,J10,J11,J12,J13,J14,J16,J17,J18,J19 | HARWIN | M20-9990345 | REL | N/A | N/A | N/A | N/A | 6002138 | ? | ?
16 | 1 | E016513 | IND SHIELDED POWER | 10uH | LSMSQ157H161 | 20 | N/A | N/A | L1 | COILCRAFT | XAL4040-103MEB | REL | N/A | N/A | N/A | N/A | 7004862 | ? | ?
17 | 1 | E020367 | IND CHIP FERRITE BEAD 0.3OHM MAX DC RESISTANCE, 1A | 1KOHM AT 100MEGHZ | L1206-3 | 25 | N/A | N/A | L2 | WURTH ELEKTRONIK GROUP | 742792141 | REL | N/A | N/A | N/A | N/A | N/A | ? | ?
18 | 2 | E016021 | CONN-PCB SMA RA DIE CAST | 5-1814400-1 | CNSMARAL559W248H419 | N/A | N/A | N/A | P1,P4 | TE CONNECTIVITY LTD | 5-1814400-1 | REL | N/A | N/A | N/A | N/A | 6001651 | ? | ?
19 | 2 | E014551 | CONN-PCB SMA 50 OHM END LAUNCH JACK RCPT | 142-0701-851 | CNSMAL562W375H166 | N/A | N/A | N/A | P2,P3 | CINCH CONNECTIVITY SOLUTIONS | 142-0701-851 | REL | N/A | N/A | N/A | N/A | N/A | ? | ?
20 | 1 | E017602 | CONN-PCB SMB COAXIAL ST JACK | SMB1251B1-3GT30G-50 | CNSMASQ276H299 | N/A | N/A | N/A | P5 | AMPHENOL | SMB1251B1-3GT30G-50 | REL | N/A | N/A | N/A | N/A | 6002326 | ? | ?
21 | 1 | E018987 | CONN-PCB TERM BLOCK 8POS GRN | 1727078 | CN1X8H335 | N/A | N/A | N/A | P6 | PHOENIX CONTACT | 1727078 | REL | N/A | N/A | N/A | N/A | 6001431 | ? | ?
22 | 1 | E015303 | CONN-PCB DC POWER JACK | KLDX-SMT2-0202-ATR | CNKYCONKLDX-SMT2-0202 | N/A | N/A | N/A | P7 | KYCON | KLDX-SMT2-0202-ATR | REL | N/A | N/A | N/A | N/A | 6002117 | ? | ?
23 | 1 | E016993 | CONN-PCB VERT TYPE RCPT- FOR SDP BREAKOUT BOARD | FX8-120S-SV(21) | CNHRSFX8-120S-SV_A | N/A | N/A | N/A | P8 | HRS | FX8-120S-SV(21) | NON-PREF | N/A | N/A | N/A | N/A | 6000923 | ? | ?
24 | 1 | E010182 | RES PRECISION THICK FILM CHIP 0603 | 2.4K | R0603 | 1 | 50V | 1/10W | R1 | PANASONIC | ERJ-3EKF2401V | REL | N/A | 41816DG1432 | N/A | N/A | 7006572 | ? | ?
25 | 12 | E006826 | RES FILM SMD 0603 | 0 | R0603 | 5 | N/A | 1/10W | R6,R8,R9,R10,R12,R13,R16,R17,R21,R23,R25,R28 | PANASONIC | ERJ-3GEY0R00V | REL | A003-0038-001 | N/A | N/A | N/A | 7008623 | ? | ?
27 | 2 | E020748 | RES HI-STAB THIN FILM FLAT CHIP | 10K | R0603 | 0.1 | 75V | 1/10W | R14,R15 | VISHAY PRECISION GROUP | TNPW060310K0BEEA | REL | A003-0095-004 | N/A | N/A | N/A | N/A | ? | ?
28 | 4 | E010279 | RES PRECISION THICK FILM CHIP | 100K | R0603 | 1 | 50V | 1/10W | R2,R29,R30,R32 | PANASONIC | ERJ-3EKF1003V | REL | A003-0032-128 | 41816DG576 | N/A | N/A | N/A | ? | ?
30 | 1 | E015180 | RES THICK FILM CHIP | 1K | R0603 | 1 | N/A | 1/4W | R4 | VISHAY PRECISION GROUP | CRCW06031K00FKEAHP | REL | N/A | N/A | N/A | N/A | 7006446 | ? | ?
31 | 1 | E020895 | RES THIN FILM NON-MAGNETIC | 50K | R0603 | 0.1 | N/A | 0.15W | R7 | VISHAY PRECISION GROUP | PNM0603E5002BST5 | REL | N/A | N/A | N/A | N/A | N/A | ? | ?
32 | 1 | E023570 | IC-ADI 16-BIT, 1 MSPS INTEGRATED SAR ADC SUB-SYSTEM PRELIM | ADAQ7980BCCZ | LGA24_4X5 | N/A | N/A | ? | U1 | ANALOG DEVICES | ADAQ7980BCCZ | RWC | N/A | N/A | N/A | N/A | N/A | ? | ?
33 | 1 | E014159 | IC 32KBIT I2C SERIAL EEPROM | 24LC32A-I/MC | DFN8_2X3_PAD1_45X1_75 | N/A | N/A | ? | U10 | MICROCHIP TECHNOLOGY | 24LC32A-I/MC | NON-PREF | N/A | N/A | N/A | N/A | 1001222 | ? | ?
34 | 1 | E018028 | IC-CMOS TINYLOGIC HS INVERTER | NC7S04M5X | SOT23-5P | N/A | N/A | ? | U11 | FAIRCHILD SEMICONDUCTOR | NC7S04M5X | REL | N/A | N/A | N/A | N/A | 1005305 | ? | ?
35 | 3 | E013952 | IC-CMOS HS 2-IN AND GATE | NC7S08P5X | SC70-5-2 | N/A | 2V TO 6V | ? | U12,U13,U14 | FAIRCHILD SEMICONDUCTOR | NC7S08P5X | REL | N/A | N/A | N/A | N/A | 1005306 | ? | ?
36 | 1 | E016255 | IC-ADI ULTRA LOW NOISE, HIGH ACCURACY VREF | ADR4550BRZ | SO8 | N/A | N/A | ? | U2 | ADI | ADR4550BRZ | REL | N/A | N/A | N/A | N/A | N/A | ? | ?
37 | 1 | E024416 | IC-ADI MICROPWR V-REF 3.3V OUT | ADR3433ARJZ | SOT23_6-2 | N/A | N/A | ? | U3 | ANALOG DEVICES | ADR3433ARJZ | REL | N/A | N/A | N/A | N/A | N/A | ? | ?
38 | 1 | E018209 | IC-ADI ULTRA LOW POWER, 110MEGHZ, RAIL TO RAIL AMP PRELIM | ADA4805-1ARJZ | SOT23_6-2 | N/A | N/A | ? | U4 | ADI | ADA4805-1ARJZ | RWC | N/A | N/A | N/A | N/A | 1002963 | ? | ?
39 | 1 | E021874 | IC-ADI LOW NOISE, CMOS LDO LINEAR REGULATOR | ADP7118AUJZ-3.3 | TSOT-5 | N/A | N/A | ? | U5 | ADI | ADP7118AUJZ-3.3 | REL | N/A | N/A | N/A | N/A | N/A | ? | ?
40 | 1 | E017571 | IC-ADI LOW QUIESCENT CURRENT BUCK REGULATOR | ADP2370ACPZ-5.0 | QFN8_3X3_PAD2_44X1_7 | N/A | 5.0V | ? | U6 | ADI | ADP2370ACPZ-5.0 | REL | N/A | N/A | N/A | N/A | 1003776 | ? | ?
41 | 1 | E022999 | IC-ADI LOW NOISE, CMOS LDO LINEAR REGULATOR | ADP7118AUJZ-5.0 | TSOT-5 | N/A | N/A | ? | U7 | ADI | ADP7118AUJZ-5.0 | REL | N/A | N/A | N/A | N/A | N/A | ? | ?
42 | 1 | E006022 | IC-ADI CMOS SWITCHED-CAPACITOR VOLTAGE CONV | ADM660ARZ | SO8 | N/A | 1.5V TO 7V | ? | U8 | ADI | ADM660ARZ | REL | N/A | N/A | N/A | N/A | N/A | ? | ?
43 | 1 | E021384 | IC-ADI LOW NOISE, LINEAR REGULATOR | ADP7182AUJZ-2.5 | TSOT-5 | N/A | N/A | ? | U9 | ADI | ADP7182AUJZ-2.5 | REL | N/A | N/A | N/A | N/A | N/A | ? | ?
The following components are part of the PCB or are NOT to be installed
ITEM# | Qty | WW_PN | DESCRIPTION | VALUE | JEDEC_TYPE | TOL | VOLTAGE | WATTAGE | LOCATION | MFG | MFG_PN | HLM_STATUS | STOCKROOM_WL | STOCKROOM_GT | STOCKROOM_LK | STOCKROOM_GBO | STOCKROOM_NSH | CUSTOM_PART | DNI
4 | 2 | E023214 | CAP MULTILAYER CER, X7R | 10UF | C0805H53 | 10 | 10V | N/A | C11,C28 | SAMSUNG SEMICONDUCTOR | CL21B106KPQNNNE | REL | N/A | N/A | N/A | N/A | N/A | ? | DNI
6 | 7 | E011690 | CAP CER C0G(NP0), GENERAL PURPOSE | 0.0027uF | C0603 | 5 | 50V | N/A | C17,C23,C25,C26,C27,C36,C43 | MURATA | GRM1885C1H272JA01D | REL | ADD_TO_STOCK | N/A | N/A | N/A | N/A | ? | DNI
10 | 2 | E020688 | CAP CER X7R, GENERAL PURPOSE | 10uF | C0805H60 | 20 | 10V | N/A | C44,C45 | MURATA | GRM21BR71A106ME51 | REL | N/A | N/A | N/A | N/A | N/A | ? | DNI
26 | 11 | E006826 | RES FILM SMD 0603 | 0 | R0603 | 5 | N/A | 1/10W | R3,R5,R11,R18,R19,R20,R22,R24,R26,R27,R33 | PANASONIC | ERJ-3GEY0R00V | REL | A003-0038-001 | N/A | N/A | N/A | 7008623 | ? | DNI
29 | 1 | E010279 | RES PRECISION THICK FILM CHIP | 100K | R0603 | 1 | 50V | 1/10W | R31 | PANASONIC | ERJ-3EKF1003V | REL | A003-0032-128 | 41816DG576 | N/A | N/A | N/A | ? | DNI
The following material is rquired to comlete the evaluation kit.
Description |  | Supplier | Part Number |  | Source
4 x Pluggable Terminal Blocks (for J1, J2, J3 & J4) |  | Phoenix Contact | 1803633 |  | FEC 3704956
9Vdc 2Amp Plug & go 18 Watt DC Connector: Straight 2.1x5.5x12mm C+ve |  | Stontronics | T6113RW |  | ADLK Stores 22001001
Large Eval Kit Box |  | RIGID CONTAINERS LTD | F-532 IAN00014 |  | ADLK Stores 64005043
Packing Material |  | Bubble Wrap
Board to be placed in suitable sized Anti-static bag
4 x Stick on feet |  | Do Not Cover Mounting holes with feet, height must be greater than maximum component height on bottom side.
Box Label (Fixed to front panel of box) |  | Part No: Eval-ADAQ7980SDZ Description: ADAQ7980 Evaluation Kit
Software Download Sticker Use separate stickers for each sides. (Both stickers fixed to underside (inside) of box-lid.) |  | Refer to "Eval-ADAQ7980SDZ Sticker Template.docx" for details