## 05-044287-01-e
TITLE: Bill of Materials
BOM NO: 05-044287-01-e.csv
DATE: 04/10/2018
DESIGN: 02_044287e_top
TEMPLATE: Z:\allegro\v172_site\cdssetup\template.bom
CALLOUT: C:\tmp\20_044287e\worklib\02_044287e_top\bom\044287e.callouts
ITEM# | Qty | WW_PN | DESCRIPTION | VALUE | JEDEC_TYPE | TOL | VOLTAGE | WATTAGE | LOCATION | MFG | MFG_PN | HLM_STATUS | STOCKROOM_WL | STOCKROOM_GT | STOCKROOM_LK | STOCKROOM_GBO | STOCKROOM_NSH | CUSTOM_PART | DNI
1 | 1 | 08_044287b | PCB | ? | ? | ? | ? | ? | ? | Analog Devices Supplied | 08_044287b | N/A | ? | ? | ? | ? | ? | ? | ?
3 | 10 | E005347 | CONN-PCB TST PNT BLK | BLK | CNKEY5001TP | N/A | N/A | N/A | +VIN,-VIN,AMPPWR,AVDD1,AVDD2,AVSS,GND5,GND6,GND7,IOVDD | KEYSTONE ELECTRONICS | 5001 | REL | ADD_TO_STOCK1 | 42009JH001 | N/A | N/A | 6001621 | ? | ?
4 | 1 | E025176 | SW TACTILE, MICROMINIATURE TOP ACTUATED, SPST-NO | PTS830 GM140 SMTR LFS | SWSML102W120H59 | N/A | N/A | N/A | /RESET | C&K | PTS830 GM140 SMTR LFS | REL | N/A | N/A | N/A | N/A | N/A | ? | ?
6 | 1 | E025561 | IC-ADI 180MEGHZ RAIL TO RAIL I/O AMP | ADA4807-2ARMZ | MSOP8 | N/A | N/A | ? | A1 | ANALOG DEVICES | ADA4807-2ARMZ | REL | N/A | N/A | N/A | N/A | N/A | ? | ?
7 | 5 | E013941 | CONN-PCB SMB JACK ST | 1-1337482-0 | CNBNCSQ276H299 | N/A | N/A | N/A | AIN1+,AIN1-,J1,J2,VCMOUT | TE CONNECTIVITY LTD | 1-1337482-0 | REL | N/A | 40313DG086 | N/A | N/A | 6001378 | ? | ?
8 | 51 | E004207 | RES FILM SMD 0603 | 0 | R0603 | 1 | N/A | 1/16W | AMODEA,AMPV_A,AVDD1A,AVDD2A,AVSS_A,BINA+,BINA-,BUFA+,BUFA-,CSEL1A,IOVDDA,LG_A,MCLK1A,MDE_A,R1,R2,R4,R7,R11,R12,R13,R19,R21,R22,R25,R33,R34,R35,R41,R43,R44,R45,R46,R47,R48,R49,R50,R51,R52,R55,R57,R85,R126,R128,R138,RBUF_C,SPI1_A,VC+A,VC-A,VCM_A,XTLGND | MULTICOMP (SPC) | MC0603WG00000T5E-TC | REL | A003-0032-130 | N/A | 772-227 | N/A | N/A | ? | ?
9 | 4 | E005891 | CONN-PCB SMT TEST POINTS | 5015 | CNKEY5015TP | N/A | N/A | N/A | AVSS4,AVSS5,GND1,GND2 | KEYSTONE ELECTRONICS | 5015 | REL | ADD_TO_STOCK3 | N/A | N/A | N/A | 6001627 | ? | ?
11 | 1 | E004448 | RES JMPR SMD 1206 | 0 | R1206 | 0 | N/A | 1/4W | AVSSG6 | PANASONIC | ERJ-8GEY0R00V | REL | A003-0018-088 | N/A | N/A | N/A | 7005379 | ? | ?
12 | 1 | E015036 | CAP CER X7R | 0.1uF | C0603 | 10 | 16V | N/A | C1 | AVX | 0603YC104KAT2A | REL | N/A | N/A | N/A | N/A | 7000340 | ? | ?
13 | 5 | E011765 | CAP CER X7R 1210 | 1uF | C1210 | 10 | 50V | N/A | C2,C6,C10,C16,C22 | AVX | 12105C105KAT2A | REL | N/A | N/A | N/A | N/A | 7002737 | ? | ?
14 | 4 | E024995 | CAP CER X5R, GENERAL PURPOSE | 2.2UF | C0603 | 10 | 50V | N/A | C100,C104,C118,C122 | MURATA | GRM188R61H225KE11J | REL | N/A | N/A | N/A | N/A | N/A | ? | ?
16 | 3 | E012694 | CAP CER C0G 0603 | 1000pF | C0603 | 5 | 100V | N/A | C102,C106,C120 | TDK | C1608C0G2A102J | REL | N/A | N/A | N/A | N/A | 7002336 | ? | ?
17 | 4 | E020871 | CAP CER X5R, GENERAL PURPOSE | 2.2uF | C0603 | 10 | 16V | N/A | C103,C107,C121,C124 | MURATA | GRM188R61C225KE15D | REL | N/A | N/A | N/A | N/A | N/A | ? | ?
18 | 10 | E011865 | CAP CER X7R 0603 | 0.1uF | C0603 | 10 | 50V | N/A | C4,C7,C11,C14,C19,C20,C23,C24,C26,C55 | AVX | 06035C104KAT2A | REL | A004-0012-032 | N/A | N/A | 1285_CAB3 | N/A | ? | ?
19 | 1 | E000691 | CAP TANT | 4.7uF | C3216 | N/A | N/A | N/A | C15 | AVX | TAJA475K020RNJ | REL | ADD_TO_STOCK_#31 | 40302DG635 | 197397 | N/A | N/A | ? | ?
20 | 2 | E023087 | CAP HIGH MULTILAYER CER, X7R | 1uF | C0603 | 10 | 50V | N/A | C17,C56 | TAIYO YUDEN | UMK107AB7105KA-T | REL | N/A | N/A | N/A | N/A | N/A | ? | ?
22 | 1 | E000382 | DO NOT INSTALL (TBD_C0603), PLEASE USE SYM_3 AND/OR SYM_4 | TBD0603 | C0603 | TBD0603 | TBD0603 | N/A | C21 | TBD0603 | TBD0603 | REL | TBD0603 | N/A | N/A | N/A | N/A | ? | ?
23 | 6 | E025326 | CAP TANT, 1.4OHM ESR | 100UF | C3216 | 20 | 10V | N/A | C25,C27,C29,C70,C71,C74 | AVX CORPORATION | TLJA107M010R1400 | REL | N/A | N/A | N/A | N/A | 7001334 | ? | ?
24 | 7 | E022361 | CAP CER X7R, GENERAL PURPOSE | 10uF | C1210-2 | 10 | 50V | N/A | C28,C44,C45,C47,C48,C49,C50 | MURATA | GRM32ER71H106KA12L | REL | N/A | N/A | N/A | N/A | N/A | ? | ?
25 | 2 | E004851 | CAP CER C0G(NP0), GENERAL PURPOSE | 20pF | C0603 | 5 | 100V | N/A | C30,C31 | MURATA | GRM1885C2A200JA01D | REL | A004-0012-061 | N/A | N/A | N/A | N/A | ? | ?
26 | 3 | E014558 | CAP TANT LOW ESR SMD | 10uF | C2312 | N/A | N/A | N/A | C33,C72,C75 | AVX | TPSC106K025R0300 | REL | N/A | N/A | N/A | N/A | 7002501 | ? | ?
27 | 2 | E000399 | CAP CER NP0 | 120PF | C0603 | 5 | 50V | N/A | C36,C37 | PHYCOMP (YAGEO) | CC0603JRNP09BN121 | REL | A004-0012-069 | N/A | 722091 | N/A | 7002583 | ? | ?
28 | 4 | E022366 | CAP CER X7R, GENERAL PURPOSE | 0.1uF | C0603 | 10 | 25V | N/A | C51,C52,C53,C54 | MURATA | GRM188R71E104KA01D | REL | N/A | N/A | N/A | N/A | N/A | ? | ?
29 | 1 | E020065 | CAP CER X7R, GENERAL PURPOSE | 0.1uF | C0603 | 5 | 50V | N/A | C73 | MURATA | GRM188R71H104JA93D | REL | ADD_TO_STOCK | N/A | N/A | N/A | N/A | ? | ?
30 | 2 | E022733 | DIODE SCHOTTKY BARRIER | NSR0240HT1G | SOD323-4 | N/A | 40V | N/A | D1,D2 | ON SEMICONDUCTOR | NSR0240HT1G | REL | N/A | N/A | N/A | N/A | N/A | ? | ?
31 | 4 | E018902 | DIODE FAST SWITCHING | 1N4148W-7-F | SOD123-2 | N/A | 100V | N/A | D3,D4,D5,D6 | DIODES INCORPORATED | 1N4148W-7-F | REL | N/A | N/A | N/A | N/A | 7003562 | ? | ?
32 | 1 | E011383 | CONN-PCB SGNL-END ARRAY MALE 160POS, FOR KITT RF APPLICATION USE ALTERNATE SYMBOL | ASP-134604-01 | CNSAMTECASP-134604-01 | N/A | N/A | N/A | P1 | SAMTEC | ASP-134604-01 | NON-PREF | A012-0003-205 | NA | NA | N/A | 6001264 | ? | ?
33 | 1 | E016030 | CONN-PCB 0.025 INCH SQ POST SOCKET | SSW-107-01-T-S | CNRCPT1X7H335LD35 | N/A | N/A | N/A | P2 | SAMTEC | SSW-107-01-T-S | REL | N/A | N/A | N/A | N/A | 6002344 | ? | ?
34 | 1 | E015204 | CONN-PCB TERM BLOCK 3POS | 1727023 | CNHDR1X3H335 | N/A | N/A | N/A | P3 | PHOENIX CONTACT | 1727023 | REL | N/A | N/A | N/A | N/A | N/A | ? | ?
35 | 1 | E016027 | CONN-PCB HEADER LOW PROFILE | TLW-107-05-G-S | CNHDR1X7H170 | N/A | N/A | N/A | P4 | SAMTEC | TLW-107-05-G-S | REL | N/A | N/A | N/A | N/A | 6002377 | ? | ?
36 | 2 | E028778 | CONN-PCB TERMINAL BLK 5POS RA MALE, 3.5MM SOLDER TAIL, 3.81MM PITCH | CTB932HE/5 | CNCAMDENCTB932HE_5 | N/A | N/A | N/A | P5,P6 | CAMDENBOSS | CTB932HE/5 | REL | N/A | N/A | N/A | N/A | N/A | ? | ?
37 | 1 | E010054 | SWITCH 4 POS SMT | 219-4MST | SM_DIP8-2 | N/A | N/A | N/A | PMODE1 | CTS | 219-4MST | REL | N/A | N/A | N/A | N/A | 6003173 | ? | ?
38 | 8 | E003671 | RES PRECISION THICK FILM CHIP R0603 | 10K | R0603 | 1 | N/A | 1/10W | R3,R14,R20,R26,R31,R32,R_5V_A,R_5V_B | PANASONIC | ERJ-3EKF1002V | REL | A003-0032-006 | N/A | FEC 911-355 | 1517_CAB3 | 7000401 | ? | ?
39 | 1 | E017927 | RES PRECISION THICK FILM CHIP | 20K | R0603 | 1 | N/A | 1/10W | R140 | PANASONIC | ERJ-3EKF2002V | REL | N/A | N/A | N/A | N/A | N/A | ? | ?
40 | 1 | E007509 | RES PRECISION THICK FILM CHIP | 4.22K | R0402 | 1 | N/A | 1/16W | R141 | PANASONIC | ERJ-2RKF4221X | REL | N/A | N/A | N/A | N/A | 7007484 | ? | ?
41 | 1 | E021376 | RES PRECISION THICK FILM CHIP | 294K | R0603 | 1 | N/A | 1/10W | R15 | PANASONIC | ERJ-3EKF2943V | REL | ADD_TO_STOCK | N/A | N/A | N/A | N/A | ? | ?
42 | 5 | E016121 | RES PRECISION THIN FILM CHIP | 1K | R0603 | 0.1 | 75V | 0.15W | R16,R67,R68,R69,R70 | VISHAY | PAT0603E1001BST1 | REL | N/A | N/A | N/A | N/A | 7006411 | ? | ?
43 | 2 | E004050 | DO NOT INSTALL (TBD_R0603), PLEASE USE SYM_3 AND/OR SYM_4 | TBD0603 | R0603 | TBD0603 | N/A | TBD0603 | R17,R23 | TBD0603 | TBD0603 | REL | TBD0603 | N/A | N/A | N/A | N/A | ? | ?
44 | 2 | E015180 | RES THICK FILM CHIP | 1K | R0603 | 1 | N/A | 1/4W | R24,R82 | VISHAY | CRCW06031K00FKEAHP | REL | N/A | N/A | N/A | N/A | 7006446 | ? | ?
45 | 2 | E015126 | RES PULSE PROOF THICK FILM CHIP | 10K | R0603 | 1 | N/A | 1/4W | R28,R83 | VISHAY | CRCW060310K0FKEAHP | REL | N/A | N/A | N/A | N/A | 7005881 | ? | ?
46 | 4 | E003668 | RES PRECISION THICK FILM CHIP R0603 | 100 | R0603 | 1 | N/A | 1/10W | R37,R39,R84,R87 | PANASONIC | ERJ-3EKF1000V | REL | A003-0032-003 | 41816DG308 | FEC 911-112 | 1514_CAB3 | 7005700 | ? | ?
47 | 2 | E016339 | RES THICK FILM CHIP | 1.1K | R0603 | 1 | N/A | 1/10W | R38,R86 | BOURNS | CR0603-FX-1101ELF | REL | N/A | N/A | N/A | N/A | 7005490 | ? | ?
48 | 2 | E004238 | RES FILM SMD 0603 | 3.3 | R0603 | 1 | N/A | 1/16W | R40,R88 | MULTICOMP (SPC) | MC 0.063W 0603 1% 3R3. | REL | ADD_TO_STOCK_185 | N/A | 357-1130 | N/A | 7007116 | ? | ?
49 | 2 | E031960 | RES THICK FILM CHIP | 82 | R0603 | 1 | N/A | 1/10W | R59,R60 | MULTICOMP (SPC) | MCWR06X82R0FTL | REL | N/A | N/A | N/A | N/A | N/A | ? | ?
50 | 1 | E017801 | RES THICK FILM CHIP | 50 | R0603 | 1 | 75V | 1/10W | R8 | VISHAY | CRCW060350R0FKEA | REL | N/A | N/A | N/A | N/A | 7007891 | ? | ?
51 | 1 | E018349 | IC 2KBIT SER I2C BUS EEPROM 1.8V TO 5.5V | M24C02-RMN6TP | SO8 | N/A | N/A | ? | U1 | STMICROELECTRONICS | M24C02-RMN6TP | REL | N/A | N/A | N/A | N/A | 1004917 | ? | ?
52 | 1 | E020780 | IC-ADI LOW NOISE, CMOS LDO LINEAR REG, ADJ VOUT | ADP7118ARDZ | SO8NB-PAD2_3X2_3 | N/A | N/A | ? | U10 | ANALOG DEVICES INC. | ADP7118ARDZ | REL | N/A | N/A | N/A | N/A | N/A | ? | ?
53 | 1 | E024945 | IC-ADI LOW NOISE REGULATOR, -2.5 VOUT | ADP7182ACPZN-2.5-R7 | DFN6_2X2_PAD1_6X1 | N/A | N/A | ? | U11 | ANALOG DEVICES | ADP7182ACPZN-2.5-R7 | REL | N/A | N/A | N/A | N/A | N/A | ? | ?
54 | 1 | E026691 | IC-ADI AC DYNAMIC SIGNAL ANALYSIS 24 BIT ADC WITH POWER SCALING PRELIM | AD7768-1BCPZ | QFN28_5X4_PAD3_6X2_6 | N/A | N/A | ? | U2 | ANALOG DEVICES | AD7768-1BCPZ | RWC | N/A | N/A | N/A | N/A | N/A | ? | ?
55 | 1 | E015851 | IC-ADI ULTRALOW POWER, LOW DISTORTION FULLY DIFF ADC DRIVER | ADA4940-1ACPZ-R7 | QFN16_3X3_PAD1_3X1_3 | N/A | N/A | ? | U3 | ANALOG DEVICES INC. | ADA4940-1ACPZ-R7 | REL | N/A | N/A | N/A | N/A | 1002996 | ? | ?
56 | 1 | E017544 | IC-ADI ULTRA LOW NOISE, HIGH ACCURACY VREF | ADR4540BRZ | SO8 | N/A | N/A | ? | U4 | ADI | ADR4540BRZ | REL | N/A | N/A | N/A | N/A | 1003975 | ? | ?
57 | 1 | E021962 | IC-ADI LOW NOISE, CMOS LDO LINEAR REG, 3.3VOUT | ADP7118ARDZ-3.3 | SO8NB-PAD2_3X2_3 | N/A | N/A | ? | U8 | ANALOG DEVICES INC. | ADP7118ARDZ-3.3 | REL | N/A | N/A | N/A | N/A | N/A | ? | ?
58 | 1 | E023599 | IC-ADI LOW NOISE, CMOS LDO LINEAR REG, 2.5VOUT | ADP7118ARDZ-2.5 | SO8NB-PAD2_3X2_3 | N/A | N/A | ? | U9 | ANALOG DEVICES INC. | ADP7118ARDZ-2.5 | REL | N/A | N/A | N/A | N/A | N/A | ? | ?
59 | 1 | E021002 | CONN-PCB HDR JMPR, 1X M000385 | 22-03-2031 | CNHDR1X3H530 | N/A | N/A | N/A | VINSEL | MOLEX | 22-03-2031 | REL | N/A | N/A | N/A | N/A | N/A | ? | ?
60 | 1 | E026514 | IC CRYSTAL SMD, 10PF LOAD CAP | 16.384MEGHZ | YSML197W126H41 | +/-10PPM | N/A | N/A | Y1 | TXC CORPORATION | 7B-16.384MEEQ-T | REL | N/A | N/A | N/A | N/A | N/A | ? | ?
Callouts File:C:\tmp\20_044287e\worklib\02_044287e_top\bom\044287e.callouts
Mechanical Parts
ITEM# | Qty | WW_PN | DESCRIPTION | VALUE | JEDEC_TYPE | TOL | VOLTAGE | WATTAGE | LOCATION | MFG | MFG_PN | HLM_STATUS | STOCKROOM_WL | STOCKROOM_GT | STOCKROOM_LK | STOCKROOM_GBO | STOCKROOM_NSH | CUSTOM_PART | DNI
2 | 1 | M029337 | JUMPER OPEN TOP, 2.54MM CONTACT CENTER, BLACK | ? | N/A | ? | ? | ? | ? | SULLINS | QPC02SXGN-RC | REL | N/A | N/A | N/A | N/A | N/A | ? | ?
The following components are part of the PCB or are NOT to be installed
ITEM# | Qty | WW_PN | DESCRIPTION | VALUE | JEDEC_TYPE | TOL | VOLTAGE | WATTAGE | LOCATION | MFG | MFG_PN | HLM_STATUS | STOCKROOM_WL | STOCKROOM_GT | STOCKROOM_LK | STOCKROOM_GBO | STOCKROOM_NSH | CUSTOM_PART | DNI
2 | 39 | E005347 | CONN-PCB TST PNT BLK | BLK | CNKEY5001TP | N/A | N/A | N/A | +15V,+CLAMP,-15V,-CLAMP,/PIN_1,1V8,2V5,3V3,5VA,5VD,AAIN+,AAIN-,AIN+,AIN-,AVSS1,AVSS6,AVSS9,CSEL_1,CS_1,DEC_1,DGND,DOUT_1,DRDY_1,FILT_1,LOGIC,MCLK_1,MDE0_1,MDE1_1,MODE,PGOOD,REFB1,RST_1,SCLK_1,SDI_1,S_IN1,S_OUT1,VCM,VREF,XTL1_1 | KEYSTONE ELECTRONICS | 5001 | REL | ADD_TO_STOCK1 | 42009JH001 | N/A | N/A | 6001621 | ? | DNI
5 | 41 | E004050 | DO NOT INSTALL (TBD_R0603), PLEASE USE SYM_3 AND/OR SYM_4 | TBD0603 | R0603 | TBD0603 | N/A | TBD0603 | 2V5NEN,AMODEB,AMPV_B,AVDD1B,AVDD2B,AVSS_B,BINB+,BINB-,BINC+,BINC-,BUFB+,BUFB-,BUFC+,BUFC-,CSEL1B,GAVSSA,IOVDDB,LG_B,MCLK1C,MDE_B,R5,R6,R9,R18,R27,R29,R30,R36,R64,R65,R66,R127,R129,R139,R142,R143,R144,R149,SPI1_B,VC+B,VC-B | TBD0603 | TBD0603 | REL | TBD0603 | N/A | N/A | N/A | N/A | ? | DNI
10 | 13 | E004207 | RES FILM SMD 0603 | 0 | R0603 | 1 | N/A | 1/16W | AVSSG1,AVSSG2,AVSSG3,AVSSG4,AVSSG5,R10,R42,R53,R54,R56,RBUF_A,RBUF_B,VCM_B | MULTICOMP (SPC) | MC0603WG00000T5E-TC | REL | A003-0032-130 | N/A | 772-227 | N/A | N/A | ? | DNI
15 | 14 | E000382 | DO NOT INSTALL (TBD_C0603), PLEASE USE SYM_3 AND/OR SYM_4 | TBD0603 | C0603 | TBD0603 | TBD0603 | N/A | C3,C5,C8,C13,C38,C57,C58,C59,C60,C61,C101,C105,C119,C123 | TBD0603 | TBD0603 | REL | TBD0603 | N/A | N/A | N/A | N/A | ? | DNI
21 | 1 | E000384 | DO NOT INSTALL (TBD_C1206), PLEASE USE SYM_3 AND/OR SYM_4 | TBD1206 | C1206 | TBD1206 | TBD1206 | N/A | C18 | TBD1206 | TBD1206 | REL | TBD1206 | N/A | N/A | N/A | N/A | ? | DNI
Packaging and mechanical extras
|  | Packing Material |  | Bubble Wrap
Board to be placed in suitable sized Anti-static bag
|  | Eval Kit Box |  | Analog Devices | ADLK Stores 64005097
|  | Box Label | Part No: EV-AD7768-1FMCZ Description: AD7768-1 Evaluation Kit
|  | P5 & P6 connector (addition of pluggable insert) |  |  | Multicomp - MC000099 | MC000099 | Farnell order code 2008076
|  | Label for software | Add label on the inside lid of the box directing customers to website for software:
"Evaluation board software, user guide and AD7768-1 datasheet available from www.analog.com/AD7768-1"