## AD9510_RevC
AD9510 REV. C-(1.0) EVALUATION BOARD (w/VCXO) Pb-Free BILL OF MATERIALS 5/23/07
ITEM | QTY | REFDES | DEVICE | PACKAGE | VALUE | MIN TOL | MFR | MFR P/N | VENDOR / DIST | P/N | COMMENTS | Pb-FREE? | BOARD ASSEMBLER Temporary Waiver
1 | 48 | C1,C2,C3, | CAP0402 | 0402 | 0.1UF, 16V, X7R | 10% | Murata | GRM155R71C104KA88D |  |  | Any Pb-Free Mfr OK | Mfr info states Yes
C4,C5,C6,
C7,C8
C14,C33,
C34,C35,
C36,C37,
C38,C39,
C40,C41,
C42,C43,
C44,C45,
C46,C47,
C48,C53,
C55,C56,
C58,C59,
C60,C61,
C65,C67,
C68,C69,
C70,C72,
C73,C75,
C78,C79,
C80,C81,
C82,C85,
C88,
C99
2 | 2 | C15,C89 | CAP0805 | 0805 | 1UF, 25V, X5R | 10% | Murata | GRM216R61E105KA12D |  |  | Any Pb-Free Mfr OK | Mfr info states Yes
3 | 1 | C18 | CAP1206 | 1206 | 4700PF, 50V, C0G | 5% | Murata | GRM3195C1H472JA01D |  |  | Any Pb-Free Mfr OK | Mfr info states Yes
4 | 1 | C19 | CAP0805 | 0805 | 2.2UF, 25V, X7R | 10% | Murata | GRM21BR71E225KA73L |  |  | Any Pb-Free Mfr OK | Mfr info states Yes
5 | 1 | C20 | CAP0805 | 0805 | 10UF, 10V, X5R | 10% | Murata | GRM21BR61A106KE19L |  |  | Any Pb-Free Mfr OK | Mfr info states Yes
6 | 4 | C52, | TAJC | TAJC | 10UF, 16V, EIA | 10% | AVX | TAJC106K016R |  |  | Any Pb-Free Mfr OK | Mfr info states Yes
C54,C57,
C134
7 | 1 | C90 | CAP0805 | 0805 | 68NF, 50V, X7R | 10% | Murata | GRM21BR71H683KA01L |  |  | Any Pb-Free Mfr OK | Mfr info states Yes
8 | 1 | C92 | CAP0805 | 0805 | 47NF, 50 V, X7R | 10% | Murata | GRM21BR71H473KA01L |  |  | Any Pb-Free Mfr OK | Mfr info states Yes
9 | 2 | C108, C109 | CAP0805 | 0805 | 12 pF, 50 V, NPO | 5% | YAGEO | CC0805JRNPO9BN120 |  |  | Any Pb-Free Mfr OK | Mfr info states Yes
10 | 2 | C131,C132 | CAP603 | 0603 | 0.1 UF, 50V, X7R | 10% | Murata | GRM188R71H104KA93D |  |  | Any Pb-Free Mfr OK | Mfr info states Yes
11 | 1 | CR1 | LED | 1206 | RED | N/A | Lumex Opto | SML-LX1206IW-TR | Digi-Key | 67-1003-1-ND |  | Mfr info states Yes
12 | 1 | CR2 | LED | 1206 | GREEN | N/A | Lumex Opto | SML-LX1206GW-TR | Digi-Key | 67-1002-1-ND |  | Mfr info states Yes
13 | 8 | J1,J2,J3, | SMA | JOHN_SMA_EDGE | N/A | N/A | Emerson | 142-0701-801 |  |  |  | Mfr info states Yes
J6,J13,
J14,J15,
J16
14 | 11 | J7,J8,J9, | SMA | SMA | FEMALE |  | Johnson Components | 142-0701-231 |  |  |  | Mfr info states Yes
J10,J11,
J12,J17,
J18,J19,
J20,J21,
15 | 8 | R1,R4,R7, | RES_SM | 0805 | 200, 1/16 W | 1% | Panasonic-ECG | ERJ-2RKF2000X |  |  | Any Pb-Free Mfr OK | Mfr info states Yes
R12,R13,
R20,R23,
R61
16 | 2 | R33,R34 | RES_SM | 0402 | 0, 1/16W | 5% | Panasonic-ECG | ERJ-2GE0R00X |  |  | Any Pb-Free Mfr OK | Mfr info states Yes
17 | 1 | R3 | RES_SM | 1206 | 0, 1/4 W | 5% | Panasonic | ERJ-8GEY0R00V |  |  | Any Pb-Free Mfr OK | Mfr info states Yes
18 | 1 | R2 | RES_SM | 1206 | 1.3K, 1/4 W | 1% | Panasonic-ECG | ERJ-8ENF1301V |  |  | Any Pb-Free Mfr OK | Mfr info states Yes
19 | 1 | R5 | RES_SM | 1206 | 2.61K, 1/4 W | 1% | Panasonic-ECG | ERJ-8ENF2611V |  |  | Any Pb-Free Mfr OK | Mfr info states Yes
20 | 1 | R8 | RES_SM | 0603 | 0, 1/10W | 5% | Panasonic-ECG | ERJ-3GEY0R00V |  |  | Any Pb-Free Mfr OK | Mfr info states Yes
21 | 2 | R10,R11 | RES_SM | 1206 | 82, 1/4 W | 1% | Panasonic-ECG | ERJ-8ENF82R5V |  |  | Any Pb-Free Mfr OK | Mfr info states Yes
22 | 2 | R17,R22 | RES_SM | 1206 | 100K, 1/4W | 1% | Panasonic-ECG | ERJ-8ENF1003V |  |  | Any Pb-Free Mfr OK | Mfr info states Yes
23 | 1 | R18 | RES_SM | 1206 | 300, 1/4W | 5% | Panasonic-ECG | ERJ-8GEYJ301V |  |  | Any Pb-Free Mfr OK | Mfr info states Yes
24 | 1 | R21 | RES_SM | 1206 | 1M, 1/4W | 1% | Panasonic-ECG | ERJ-8ENF1004V |  |  | Any Pb-Free Mfr OK | Mfr info states Yes
25 | 4 | R28,R36, | RES_SM | 0402 | 100, 1/16 W | 1% | Panasonic-ECG | ERJ-2RKF1000X |  |  | Any Pb-Free Mfr OK | Mfr info states Yes
R46,R56
26 | 2 | R35,R64 | RES_SM | 1206 | 0, 1/4 W | 5% | Panasonic-ECG | ERJ-8GEY0R00V |  |  | Any Pb-Free Mfr OK | Mfr info states Yes
27 | 1 | R30 | RES_SM | 1206 | 806, 1/4 W | 1% | Panasonic-ECG | ERJ-8ENF8060V |  |  | Any Pb-Free Mfr OK | Mfr info states Yes
28 | 2 | R44,R45 | RES_SM | 1206 | 2.2K, 1/4W | 5% | Panasonic-ECG | ERJ-8GEYJ222V |  |  | Any Pb-Free Mfr OK | Mfr info states Yes
29 | 1 | R53 | RES_SM | 0402 | 4.12K, 1/16 W | 1% | Panasonic-ECG | ERJ-2RKF4121X |  |  | Any Pb-Free Mfr OK | Mfr info states Yes
30 | 1 | R54 | RES_SM | 0402 | 5.11K, 1/16 W | 1% | Panasonic-ECG | ERJ-2RKF5111X |  |  | Any Pb-Free Mfr OK | Mfr info states Yes
31 | 2 | R88,R89 | RES_SM | 0603 | 130, 1/10 W | 1% | Panasonic-ECG | ERJ-3EKF1300V |  |  | Any Pb-Free Mfr OK | Mfr info states Yes
32 | 2 | T1,T2 | ETC1_1_13 | SM22 | 1:1, 4.5-3000MHz | N/A | Tyco/M/A-COM | MABA-007159-000000 | First Source | Ph: 800-225-7434 | RF Balun (Replacement for Non-RoHS ETC1-1-13) | Mfr info states Yes, Long lead time (?) | Use Mfr. P/N ETC1-1-13 "With Pb" if unable to obtain Pb-Free P/N
33 | 1 | TB2 | TB4 | 4 Position Terminal | N/A | N/A | Wieland | Plug: 25.602.2453.0 |  |  | Order Plug & Term Strip (2 items) | Mfr info states Yes
[8 empty] | Terminal Strip: Z5.530.3425.0 |  |  |  | Mfr info states Yes
34 | 1 | U1 | 26PINHEADER | HEADER26 | N/A | N/A | Samtec | TSW-113-23-L-D |  |  | 26 Pin Header, Double Row | Mfr info states Yes
35 | 1 | U4 | CY7C68013 | SSOP56 | N/A | N/A | Cypress | CY7C68013A-56PVXC |  |  | New P/N (Non "A" P/N now obsolete) | Mfr info states Yes
36 | 1 | U8 | TCO-2112T | VCXO_JLEAD | N/A | N/A | EPSON/TOYOCOM | TCO-2112 at 245.76 MHz |  |  |  | No, but amount of lead below ROHS directive.
37 | 1 | U10 | USB_HDR | USB_TYPE_B | N/A | N/A | Assman Electronics | AU-Y1007-R | Digi-Key | AE9925-ND |  | Mfr info states Yes
38 | 1 | U11 | AD9510 | 64_LFCSP_S | N/A | N/A | Analog Devices, Inc. | AD9510BCPZ |  |  |  | Mfr info states Yes
39 | 1 | U12 | 74LVC541A | TSSOP20 | N/A | N/A | Texas Instruments | SN74LVC541APW | Digi-Key | 296-8521-1-ND | Any Pb-Free Mfr OK | Mfr info states Yes
40 | 1 | U13 | 24LC00 | 8PDIP | N/A | N/A | MicroChip Tech | 24LC00-I/PG |  |  | Don't use Digi-Key #24LC00/P (contains Pb) | Mfr info states Yes
41 | 1 | U16 | 74LVC14A | TSSOP14 | N/A | N/A | Texas Instruments | SN74LVC14APW | Digi-Key | 296-1224-1-ND | Any Pb-Free Mfr OK | Mfr info states Yes
42 | 2 | W1,W3 | 3PINHDR | SIP-3P | N/A | N/A | Samtec | TSW-103-07-S-S |  |  | Header | Mfr info states Yes
43 | 2 | W4,W29 | 2PINHDR | SIP-2P | N/A | N/A | Samtec | TSW-102-07-S-S |  |  | Header | Mfr info states Yes
44 | 1 | X3 | XTAL | HC49SD | 24MHZ | N/A | Fox | 278LF-24-44 |  |  | New crystal P/N for new Cypress chip | Mfr info states Yes, Long lead time (?) | Use Mfr. P/N SD/240F-20 "With Pb" if unable to obtain new P/N
45 | 4 | same as item 42, 43 | Jumpers | N/A | Black | N/A | Samtec | SNT-100-BK-G |  |  | Install on W4, W29, W1(W1 side), W3 (PC side) | Mfr info states Yes
46 | 4 | N/A | Adhesive Feet | N/A | Black | N/A | 3M | SJ-5518 | Digi-Key | SJ5518-0-ND | Install on Bottom, 4 Corners | Mfr info states Yes
47 | 1 | N/A | PCB | N/A | N/A | N/A | MOOG Components Grp. | AD9510/PCBZ |  |  |  | Mfr info states Yes
Eval Board (Rev. C)
Note: There are 2 0402 Fifty ohm resistors without reference designators on this board. One is placed between R48 and R47. The other is placed
Between R49 and R50. R47, R48, R49, and R50 are omitted. Part # is below.
|  |  | RES_SM | 0402 | 49.9, 1/16 W | 1% | Panasonic-ECG | ERJ-2RKF49R9X |  |  | Any Pb-Free Mfr OK | Mfr info states Yes