## ad9518-4A RevB
AD9518-4A/PCBZ Eval Rev B RoHS 2011-05-11
# | QTY | REFDES | DESCRIPTION | SIZE | VALUE | VOLT | MFG | MFG PART NUMBER | TOL | VENDOR/DIST | VENDOR PART NUMBER
1 | 4 | C1, C2, C7, C8 | CAP CER X5R SMD 0508 | 0508 | 0.01 UF | 50V | Panasonic | ECY-29RH103KV | 10 | Digi-Key | PCC2187CT-ND
2 | 38 | C3, C4, C5, C6, C14, C26, C27, C28, C29, C33, C34, C37, C38, C39, C40, C41, C42, C43, C44, C45, C46, C53, C56, C58, C59, C60, C64, C65, C66, C67, C68, C69, C70, C73, C75, C80, C81, C88 | CAP CER SMD 0402 | 0402 | 0.1 UF | 16V | Murata | GRM155R71C104KA88D | 10 | Digi-Key | 490-3261-1-ND
3 | 4 | C9, C10, C11, C13 | CAP CER C0G SMD 0805 | 0805 | 1000 PF | 50V | Murata | GRM2165C1H102JA01D | 5 | Digi-Key | 490-1622-1-ND
4 | 1 | C12 | CAP CER SMD0402 | 0402 | 0.22 UF | 16V | Murata | GRM155F51C224ZA01D | 20 | Digi-Key | 490-3273-1-ND
5 | 1 | C15 | CAP CER SMD 0805 | 0805 | 1 UF | 25V | Murata | GRM216R61E105KA12D | 10 | Digi-Key | 490-1700-1-ND
6 | 1 | C16 |  |  | _F DO NOT INSERT
7 | 4 | C17, C21, C23, C24 | CAP TANT CHIP | 3216 | 4.7 UF | 16V | KEMET | T491A475M016AT | 20 | Digi-Key | 399-3699-1-ND
8 | 1 | C18 | CAP CER SMD 1206 | 1206 | 4700 PF | 50V | Murata | GRM3195C1H472A01D | 5 | Digi-Key | 490-3357-1-ND
9 | 1 | C19 | CAP CER X5R SMD 0805 | 0805 | 2.2 UF | 25V | Murata | GRM21BR61E225KA12L | 10 | Digi-Key | 490-3334-1-ND
10 | 1 | C20 | CAP CER X5R SMD 0805 | 0805 | 10 UF | 10V | Murata | GRM21BR61A106KE19L | 10 | Digi-Key | 490-1709-1-ND
11 | 1 | C22 | CAP CER X7R SMD 0603 | 0603 | 8200 PF | 50V | Murata | GRM188R71H822KA01D | 10 | Digi-Key | 490-1510-1-ND
12 | 1 | C25 | CAP CER C0G SMD 0603 | 0603 | 470 PF | 100V | Murata | GRM1885C2A471JA01D | 5 | Digi-Key | 490-1367-1-ND
13 | 1 | C30 |  | 0603 | _F LOOP FILTER DO NOT INSERT
14 | 1 | C31 | CAP CER C0G SMD 0603 | 0603 | 150 PF | 100V | Murata | GRM1885C2A151JA01D | 5 | Digi-Key | 490-1355-1-ND
15 | 4 | C32, C47, C52, C54 | CAP TANT CHIP | 6032 | 10 UF | 20V | AVX | TAJC106K020R | 10 | Digi-Key | 478-1699-1-ND
16 | 1 | C35 | CAP CER SMD 0402 | 0402 | 1000 PF | 50V | Murata | GRM155R71H102KA01D | 10 | Digi-Key | 490-1303-1-ND
17 | 1 | C36 | CAP CER X7R SMD 0402 | 0402 | 0.01 UF | 25V | Murata | GRM155R71E103KA01D | 10 | Digi-Key | 490-1312-1-ND
18 | 1 | C48 | CAP TANT CHIP | 7343 | 47 UF | 10V | AVX | TAJD476K010R | 10 | Digi-Key | 478-3048-1-ND
19 | 4 | C49, C50, C51, C55 | CAP CER X7R SMD 1206 | 1206 | 0.1 UF | 50V | Murata | GRM319R71H104KA01D | 10 | Digi-Key | 490-1775-1-ND
20 | 4 | C57, C61, C62, C63 | CAP TANT CHIP | 3528 | 10 UF | 10V | AVX | TAJB106K010R | 10 | Digi-Key | 478-1672-1-ND
21 | 4 | C71, C72, C74, C76 | CAP CER X7R SMD 0805 | 0805 | 0.1 UF | 50V | Murata | GRM21BR71H104KA01L | 10 | Digi-Key | 490-1666-1-ND
22 | 2 | C108, C109 | CAP CER NPO SMD 0805 | 0805 | 12 PF | 50V | Yageo | CC0805JRNPO9BN120 | 5 | Digi-Key | 311-1100-1-ND
23 | 2 | CR1, CR9 | LED ORANGE SURFACE MOUNT | 1206 | ORANGE |  | Panasonic | LNJ811R8DRA |  | Digi-Key | P11526TR-ND
24 | 1 | CR2 | LED SOFT ORANGE SURFACE MOUNT | 1206 | SOFT ORANGE |  | Panasonic | LNJ811K8SRA |  | Digi-Key | P11527TR-ND
25 | 1 | CR3 | LED PURE GREEN SURFACE MOUNT | 1206 | PURE GREEN |  | Panasonic | LNJ311G8PRA |  | Digi-Key | P11531TR-ND
26 | 1 | CR4 | DIODE RECTIFIER GPP SMD | DO214AA | S1AB-13-F | 50V | Discrete Semiconductor Products | S1AB-13-F |  | Digi-Key | S1AB-FDICT-ND
27 | 2 | CR5, CR10 | LED AMBER SURFACE MOUNT | 1206 | AMBER |  | Panasonic | LNJ411K8YRA |  | Digi-Key | P11528TR-ND
28 | 2 | CR6, CR8 | LED YELLOW GREEN SURFACE MOUNT | 1206 | YELLOW GREEN |  | Panasonic | LNJ311G8TRA |  | Digi-Key | P11529TR-ND
29 | 1 | CR7 | LED SM RED | 1206 | RED |  | Panasonic | LNJ211R8ARA |  | Digi-Key | P11141TR-ND
30 | 1 | DUT | AD9518-4ABCPZ |  |  |  | ADI | AD9518-4BCPZ |  | ADI | AD9518-4BCPZ
31 | 8 | F1, F2, F3, F4, F5, F6, F7, F8 | FERRITE BEAD | 0805 | 600 OHM, .5A |  | STEWARD | HZ0805E601R-10 |  | Digi-Key | 240-2399-1-ND
32 | 12 | J0A, J0B, J1A, J1B, J2A, J2B, J3A, J3B, J4A, J4B, J5A, J5B | CONN-PCB COAX SMA END LAUNCH | CNJOHNSON142-0701-801 | JOHNSON142-0701-801 |  | JOHNSON | 142-0701-801 |  | Digi-Key | J502-ND
33 | 4 | J10, J11, J12, J13 | CONN-PCB COAX SMA ST | CNJOHNSON142-0701-201 | JOHNSON142-0701-201 |  | JOHNSON | 142-0701-201 |  | Digi-Key | J500-ND
34 | 1 | J14 | USB_TYPE_B | USB_TYPE_B | Assman Electronics |  | Assmann Electronics | AU-Y1007-R |  | Digi-Key | AE9925-ND
35 | 1 | P1 | CONN-PCB DUAL HDR ST 26P MALE | HEADER26 | 26 PIN HEADER |  | MOLEX | 90131-0773 |  | Digi-Key | WM8149-ND
36 | 1 | P2 |  | CNHEC0470-01-630 |  |  | CUI | PJ-102A |  | Digi-Key | CP-102A-ND
37 | 5 | R6, R15, R16, R46. R55 | RES FILM SMD 0402 | 0402 | 0 | 1/16W | PANASONIC | ERJ-2GE0R00X | 1 | Digi-Key | P0.0JCT-ND
38 | 1 | R10 | RES FILM SMD 0402 | 0402 | 0 DO NOT INSERT | 1/16W | PANASONIC | ERJ-2GE0R00X | 1 | Digi-Key | P0.0JCT-ND
39 | 1 | R2 | RES FILM SMD 0603 | 0603 | 2.40K | 1/10W | Yageo | RC0603FR-072K4L | 1 | Digi-Key | 311-2.40KHRCT-ND
40 | 1 | R5 | RES FILM SMD 0603 | 0603 | 910 | 1/10W | Vishay/Dale | CRCW0603910RFKEA | 1 | Digi-Key | 541-910HCT-ND
41 | 3 | R3, R8, R79 | RES JMPR SMD 0603 (RES) | 0603 | 0 LOOP FILTER | 1/16W | PANASONIC | ERJ-3GEY0R00V | 1 | Digi-Key | P0.0GCT-ND
42 | 3 | R9, R35, R37 | RES JMPR SMD 0603 (RES) | 0603 | 0 DO NOT INSERT | 1/16W | PANASONIC | ERJ-3GEY0R00V | 1 | Digi-Key | P0.0GCT-ND
43 | 12 | R1, R4, R7, R11, R12, R13, R29, R42, R43, R51, R83, R85 | RES FILM SMD 0402 | 0402 | 200 | 1/16W | PANASONIC | ERJ-2RKF2000X | 1 | Digi-Key | P200LCT-ND
44 | 2 | R17, R22 | RES FILM SMD 1206 | 1206 | 100K | 1/8W | PANASONIC | ERJ-8ENF1003V | 1 | Digi-Key | P100KFTR-ND
45 | 4 | R18, R19, R20, R77 | RES FILM SMD 1206 | 1206 | 300 | 1/8W | PANASONIC | ERJ-8GEYJ301V | 5 | Digi-Key | P300ECT-ND
46 | 1 | R21 | RES FILM SMD 1206 | 1206 | 1M | 1/8W | PANASONIC | ERJ-8ENF1004V | 1 | Digi-Key | P1.00MFCT-ND
47 | 3 | R23, R62, R63 | RES FILM SMD 1206 | 1206 | 10K | 1/8W | PANASONIC | ERJ-8ENF1002V | 1 | Digi-Key | P10.0KFCT-ND
48 | 4 | R24, R25, R26, R27 | RES FILM SMD 0603 | 0603 | 330 | 1/16W | PANASONIC | ERJ-3GEYJ331V | 5 | Digi-Key | P330GCT-ND
49 | 4 | R28, R32, R34, R38 | RES FILM SMD 0805 | 0805 | 78.7K | 1/8W | PANASONIC | ERJ-6ENF7872V | 1 | Digi-Key | P78.7KCCT-ND
50 | 1 | R30 | RES FILM SMD 1206 | 1206 | 806 | 1/8W | PANASONIC | ERJ-8ENF8060V | 1 | Digi-Key | P806FCT-ND
51 | 4 | R31, R33, R36, R40 | RES FILM SMD 0805 | 0805 | 140K | 1/10W | PANASONIC | ERJ-6ENF1403V | 1 | Digi-Key | P140KCCT-ND
52 | 1 | R41 | RES FILM SMD 0402 | 0402 | 49.9 | 1/16W | PANASONIC | ERJ-2RKF49R9X | 1 | Digi-Key | P49.9LCT-ND
53 | 1 | R39 | RES FILM SMD 0402 | 0402 | 49.9 DO NOT INSERT | 1/16W | PANASONIC | ERJ-2RKF49R9X | 1 | Digi-Key | P49.9LCT-ND
54 | 2 | R44, R45 | RES FILM SMD 1206 | 1206 | 2.2K | 1/8W | PANASONIC | ERJ-8GEYJ222V | 5 | Digi-Key | P2.2KECT-ND
55 | 2 | R47, R48 | RES FILM SMD 0402 | 0402 | 49.9 | 1/16W | PANASONIC | ERJ-2RKF49R9X | 1 | Digi-Key | P49.9LCT-ND
56 | 2 | R49, R50 | RES FILM SMD 0402 | 0402 | 24.9 DO NOT INSERT | 1/16W | PANASONIC | ERJ-2RKF24R9X | 1 | Digi-Key | P24.9LCT-ND
57 | 1 | R53 | RES FILM SMD 0402 | 0402 | 4.12K | 1/16W | PANASONIC | ERJ-2RKF4121X | 1 | Digi-Key | P4.12KLCT-ND
58 | 1 | R54 | RES FILM SMD 0402 | 0402 | 5.1K | 1/16W | PANASONIC | ERJ-2GEJ512X | 5 | Digi-Key | P5.1KJCT-ND
59 | 2 | S1, S2 |  | SIP-2P |  |  | MOLEX | 90120-0762 |  | Digi-Key | WM8084-ND
60 | 2 | S3, S4 |  | SIP-3P |  |  | MOLEX | 90120-0763 |  | Digi-Key | WM8085-ND
61 | 1 | S5 |  | 7914J-1-000E |  |  | Bourns | 7914J-1-000E |  | Digi-Key | 7914J-1-000ECT-ND
62 | 2 | T1, T2 | XFMR RF 1:1 | ETC1 | ETC1_1_13 DO NOT INSERT |  | Tyco/M/A/Com | MABA-007159-000000 |  | MA Com | MABA-007159-000000
63 | 1 | TB1 | 6 pin Terminal Block |  | DO NOT INSERT |  | Wieland | (Terminal Strip) Z5.530.3625.0, (Plug) 25.602.2653.0 |  | Newark | 59K9215, 95F6000
64 | 7 | TP1, TP2, TP4, TP5, TP6, TP30, TP31 |  | TP_1 | DO NOT INSERT
65 | 1 | TP3 |  | MOIRE | DO NOT INSERT
66 | 4 | U1, U4, U6, U7 | IC-TTL INVERTER DUAL SHMT-T | SC-70-6 | SN74LVC2G14DCKR |  | TI | SN74LVC2G14DCKR |  | Digi-Key | 296-13011-1-ND
67 | 1 | U2 |  | SSOP56 | CY7C68013A-56PVXC |  | CYPRESS | CY7C68013A-56PVXC |  | Digi-Key | 428-1627-ND
68 | 1 | U3 | IC 128 BIT SERIAL EEPROM | DIP8 | 24LC00-I/P |  | MicroChip Tech | 24LC00-I/P |  | Digi-Key | 24LC00-I/P-ND
69 | 1 | U5 | IC-TTL OCTAL BUFFER/DRVR W/3 STATE OUT | TSSOP20 | SN74LVC541APWR |  | TI | SN74LVC541APWR |  | Digi-Key | 296-8521-1-ND
70 | 4 | VR1, VR2, VR3, VR4 | IC-ADI LOW IQ 500MA ADJ LOW DROPOUT REG | LFCSP8-3X3 | ADP3334ACP |  | ADI | ADP3334ACPZ |  | ADI | ADP3334ACPZ-REEL7
71 | 1 | X1 | IC CRYSTAL OSC 24 MHZ | HC49SDSPX | ECS-240-12-5PX-TR |  | ECS Inc. | ECS-240-12-5PX-TR |  | Digi-Key | XC-1001CT-ND
72 | 4 | Rubber Foot | Bumpon Tall Taper Square | 0.50x0.23 |  |  | 3M | SJ-5518(BLACK) |  | Digi-Key | SJ5518-0-ND
73 | 2 | Same as S1, S2 | Conn Shunt, 2 Position (across both pins S1 & S2) |  | Black |  | Samtec | SNT-100-BK-G |  | Digi-Key | SNT-100-BK-G-ND
74 | 2 | Same as S3, S4 | Conn Shunt, 2 Position (to cntr pin S3, to cntr pin |  | Black |  | Samtec | SNT-100-BK-G |  | Digi-Key | SNT-100-BK-G-ND
and neg. silkscreen S4)
Notes:
|  | 1 | CR1-CR3, CR5-CR10: These LEDs differ only in color. Different part numbers (colors) can be substituted as necessary due to availability
|  | 2 | DUT and VR1 - VR4 are ADI parts, which we will supply
|  | 3 | Rubber Foot - There are four squares on the bottom silk screen, near the corners, where these feet should be placed.
|  | 4 | Shunt - Placed on S1; S2; S3; S4 per diagram provided by ADI.
Note on I25: PNelson: This part can be substituted by any othercolor LED if it is difficult to get this specific part.
Note on I26: PNelson: This part can be substituted by any othercolor LED if it is difficult to get this specific part.
Note on I27: PNelson: This part can be substituted by any othercolor LED if it is difficult to get this specific part.
Note on I29: PNelson: This part can be substituted by any othercolor LED if it is difficult to get this specific part.
Note on I30: PNelson: This part can be substituted by any othercolor LED if it is difficult to get this specific part.
Note on I31: PNelson: This part can be substituted by any othercolor LED if it is difficult to get this specific part.