## AD9520_RevA
| Bill of Materials AD9520-x Customer Evaluation Board Rev B 9520CE01B | 2010-06-04
# | REFDES | VALUE | PKG | DESC | MFG | MFG# | STOCK# | TOL | WATT | VOLT | QTY | DO NOT INSTALLS (DNI)
1 | C36 | 0.01UF | C0402 | CAP CER X7R SMD 0402 | PANASONIC | ECJ-0EB1C103K | A004-0011-009 | 10 |  | 16V | 1
2 | C14,C33,C34,C37,C38,C39,C40,C41,C42,C43,C44,C45,C46,C53,C56,C58,C59,C60,C65,C67,C70,C73,C80,C81,C88,C90,C91 | 0.1UF | C0402 | CAP CER SMD 0402 | PHYCOMP | 04022F104Z7B20D | A004-0011-025 |  |  | 16V | 27
3 | C12 | 0.22UF | C0402 | CAP CER SMD0402 | PANASONIC | ECJ-0EB0J224K | A004-0011-047 | 10 |  | 6.3V | 1
4 | C16 | _F | C0402 | [7 empty] | 1 | DNI
5 | C5,C6,C28,C29,C72,C77,C78,C79,C82,C83,C84,C85,C86,C87,C89,C92,C93 | 0.1UF | C0402 | CAP CERAMIC SMD | PANASONIC | ECJ-0EX1C104K | A004-0011-066 | 10 |  | 16V | 17
6 | C35 | 1000PF | C0402 | CAP CER SMD 0402 | PANASONIC | ECU-E1E102KBQ | A004-0011-008 | 10 |  | 25 | 1
7 | C3,C4 | _PF | C0402 | [7 empty] | 2 | DNI
8 | C1,C2,C7,C8 | 0.01UF | C0508 | CAP CER X7R SMD 0508 | PANASONIC | ECY-29RH103KV |  | 10 |  | 50V | 4
9 | C75 | 0.1UF | C0603 | CAP CER SMD 0603 | TDK | C1608X7R1H104K | A004-0012-032 | 10 |  | 50V | 1
10 | C30 | _F | C0603 | [7 empty] | 1 | DNI
11 | C25 | 1500PF | C0603 | CAP CER NPO SMD 0603 | MURATA | GRM1885C1H152JA01D |  | 5 |  | 50V | 1
12 | C31 | 2200PF | C0603 | CAP CER SMD 0603 | PANASONIC | ECJ-1VB1H222K | A004-0012-021 | 10 |  | 50V | 1
13 | C22 | 4.7UF | C0603 | CAP CERAMIC X5R | PANASONIC | ECJ-1VB0J475M | A004-0012-062 | 20 |  | 6.3V | 1
14 | C71,C74,C76 | 0.1UF | C0805 | CAP CER X7R SMD 0805 | PANASONIC | ECJ-2YB1H104K | A004-0005-043 | 10 |  | 50V | 3
15 | C9,C10,C11,C13 | 1000PF | C0805 | CAP CER X7R SMD 0805 | PANASONIC | ECU-V1H102KBG | A004-0005-115 | 5 |  | 50V | 4
16 | C20 | 10UF | C0805 | CAP CER NPO SMD 0805 | PANASONIC | ECJ-2FB0J106M | A004-0008-037 | 20 |  | 6.3V | 1
17 | C108,C109 | 12PF | C0805 | CAP CER NPO SMD 0805 | PANASONIC | ECU-V1H120JCN | A004-0008-013 | 5 |  | 50V | 2
18 | C15 | 1UF | C0805 | CAP CER SMD 0805 | PANASONIC | ECJ-2VF1C105Z | A004-0008-023 |  |  | 16V | 1
19 | C19 | 2.2UF | C0805 | CAP CER X5R SMD 0805 | PANASONIC | ECJ-2FB1E225K | A004-0008-050 | 10 |  | 25V | 1
20 | C49,C50,C51,C55 | 0.1UF | C1206 | CAP CER X7R SMD 1206 | PANASONIC | ECU-V1H104KBW | A004-0005-018 | 10 |  | 50V | 4
21 | C18 | 4700PF | C1206 | CAP CER X7R SMD 1206 | PANASONIC | ECU-V1H472KBM | A004-0005-061 | 10 |  | 50V | 1
22 | C17,C21,C23,C24 | 4.7UF | C3216 | CAP TANT CHIP | PANASONIC | ECS-T1CY475R | A004-0006-032 | 20 |  | 16V | 4
23 | C57,C61,C62,C63 | 10UF | C3528 | CAP TANT CHIP | PANASONIC | ECS-T0JX106R |  | 20 |  | 6.3V | 4
24 | C32,C47,C52,C54 | 10UF | C6032 | CAP TANT CHIP | PANASONIC | ECS-T1DC106R | A004-0007-018 | 20 |  | 20V | 4
25 | C48 | 47UF | C7343 | CAP TANT CHIP | KEMET | T491D476K010AS | A004-0007-028 | 10 |  | 10V | 1
26 | CR1,CR3,CR5,CR6 | GREEN | LED1206 | LED GREEN SMD | LUMEX | SML-LX1206GW-TR |  |  |  |  | 4
27 | CR2 | RED | LED1206 | LED RED SMD | LUMEX | SML-LX1206IW-TR |  |  |  |  | 1
28 | CR4 | S1AB-13 | DO214AA | DIODE RECTIFIER GPP SMD | DIODE INCORP | S1AB-13 | A002-0007-022 |  |  | 50V | 1
29 | CR7,CR8,CR9,CR10 | GREEN | LED1206 | LED GREEN SMD | LUMEX | SML-LX1206GW-TR |  |  |  | 2.6V | 4
30 | DUT Supplied by ADI | AD9520-x | LFCSP64-9X9 | AD9520-x (Dash No. per P.O.) | ANALOG DEVICES | AD9520-0, -1, -2, -3, or -4 Supplied by ADI |  |  |  |  | 1
31 | F1,F2,F3,F4,F5,F6,F7,F8 | 120 OHM, 0.8A | L0805 | FERRITE BEAD | STEWARD | LI0805H121R-00 |  |  |  |  | 8
32 | J0,J0B,J1,J1B,J5,J5B,J8,J8B,J9,J9B | JOHNSON142-0701-801 | CNJOHNSON142-0701-801 | CONN-PCB COAX SMA END LAUNCH | JOHNSON | 142-0701-801 | A012-0001-031 |  |  |  | 10
33 | J10,J11,J12,J13 | JOHNSON142-0701-201 | CNJOHNSON142-0701-201 | CONN-PCB COAX SMA ST | JOHNSON | 142-0701-201 | A012-0001-033 |  |  |  | 4
34 | J14 | USB TYPE B | USB_TYPE_B | CONN-USB TYPE B | ASSMAN | AU-Y1007-R |  |  |  |  | 1
35 | P1 | 26PIN HEADER | CNMOLEX2X13_90131-0773 | CONN-PCB DUAL HDR ST 26P MALE | MOLEX | 90131-0773 |  |  |  |  | 1
36 | P2 | PWR-JCK | CNHEC0470-01-630 | CONN-PCB DC POWER JACK | HOSIDEN | HEC0470-01-630 |  |  |  |  | 1
37 | R6,R15,R16,R82,R84,R85,R86,R87,R88 | 0 | R0402 | RES FILM SMD 0402 | PANASONIC | ERJ-2GE0R00X | A003-0021-001 | 5 | 1/16W |  | 9
38 | R10,R35,R37,R55,R56 | 0 | R0402 | RES FILM SMD 0402 | PANASONIC | ERJ-2GE0R00X | A003-0021-001 | 5 | 1/16W |  | 5 | DNI
39 | R76,R78,R79,R80,R81 | 100 | R0402 | RES FILM SMD 0402 | PANASONIC | ERJ-2RKF1000 |  | 5 | 1/16W |  | 5 | DNI
40 | R49,R50 | 24.9 | R0402 | RES FILM SMD 0402 | PANASONIC | ERJ2RKF24R9X | A003-0035-030 | 1 | 1/16W |  | 2 | DNI
41 | R39 | 49.9 | R0402 | RES FILM SMD 0402 | PANASONIC | ERJ-2RKF49.9 | A003-0035-003 | 1 | 1/16W |  | 1 | DNI
42 | R41,R47,R48 | 49.9 | R0402 | RES FILM SMD 0402 | PANASONIC | ERJ-2RKF49.9 | A003-0035-003 | 1 | 1/16W |  | 3
43 | R12,R58,R59,R60,R61,R64,R65,R66,R67,R68,R69,R70,R71,R72,R73,R74,R75,R83 | 200 | R0402 | RES FILM SMD 0402 | PANASONIC | ERJ-2RKF200 | A003-0035-007 | 1 | 1/16W |  | 18
44 | R29,R42,R43,R46,R51,R57 | 200 | R0402 | RES FILM SMD 0402 | PANASONIC | ERJ-2RKF200 | A003-0035-007 | 1 | 1/16W |  | 6 | DNI
45 | R53 | 4.12K | R0402 | RES FILM SMD 0402 | PANASONIC | ERJ-2RKF4121X | A003-0035-058 | 1 | 1/16W |  | 1
46 | R54 | 5.1K | R0402 | RES FILM SMD 0402 | MULTICOMP | CR10B512JT | A003-0021-015 | 5 | 1/16W |  | 1
47 | R3,R8 | 0 | R0603 | RES JMPR SMD 0603 (RES) | PANASONIC | ERJ-3GSYJ0.0 | A003-0038-001 | 5 | 1/16W |  | 2
48 | R9 | 0 | R0603 | RES JMPR SMD 0603 (RES) | PANASONIC | ERJ-3GSYJ0.0 | A003-0038-001 | 5 | 1/16W |  | 1 | DNI
49 | R1,R4,R7,R11,R13 | 100 | R0603 | RES FILM SMD 0603 | PANASONIC | ERJ-3EKF100 | A003-0032-003 | 1 | 1/16W |  | 5 | DNI
50 | R14,R52 | 100 | R0603 | RES FILM SMD 0603 | PANASONIC | ERJ-3EKF100 | A003-0032-003 | 1 | 1/16W |  | 2 | DNI
51 | R24,R25,R26,R27 | 330 | R0603 | RES FILM SMD 0603 | PANASONIC | ERA-3YEB331V | A003-0064-008 | 0.1 | 1/16W |  | 4
52 | R5 | 2.1K | R0603 | RES FILM SMD 0603 | PANASONIC | ERJ-3EKF2101V |  | 1 | 1/16W |  | 1
53 | R2 | 3K | R0603 | RES FILM SMD 0603 | PANASONIC | ERJ-3EKF3001V |  | 1 | 1/16W |  | 1
54 | R31,R33,R36,R40 | 140K | R0805 | RES FILM SMD 0805 | PANASONIC | ERJ-6ENF140K | A003-0027-093 | 1 | 1/10W |  | 4
55 | R28,R32,R34,R38 | 78.7K | R0805 | RES FILM SMD 0805 | PANASONIC | ERJ-6ENF7872V | A003-0027-214 | 1 | 1/8W |  | 4
56 | R18,R19,R20,R77 | 300 | R1206 | RES FILM SMD 1206 | PANASONIC | ERJ-8ENF3000V |  | 1 | 1/8W |  | 4
57 | R30 | 806 | R1206 | RES FILM SMD 1206 | PANASONIC | ERJ-8ENF806V |  | 1 | 1/8W |  | 1
58 | R17,R22 | 100K | R1206 | RES FILM SMD 1206 | PANASONIC | ERJ-8ENF100K | A003-0018-064 | 1 | 1/8W |  | 2
59 | R23,R62,R63 | 10K | R1206 | RES FILM SMD 1206 | PANASONIC | ERJ-8ENF10K | A003-0018-119 | 1 | 1/8W |  | 3
60 | R21 | 1M | R1206 | RES FILM SMD 1206 | PANASONIC | ERJ-8ENF1MEG | A003-0018-166 | 1 | 1/8W |  | 1
61 | R44,R45 | 2.2K | R1206 | RES FILM SMD 1206 | PANASONIC | ERJ-8GEYJ2.2K | A003-0014-016 | 5 | 1/8W |  | 2
62 | S1 | SAMTECTSW10207GS2PIN | CNBERG1X2H165LD20 | CONN-PCB 2 PIN STRIP | SAMTEC | TSW-102-07-G-S |  |  |  |  | 1
63 | S2,S3,S4,S5,S6,S7,W1 | SAMTECTSW10307GS3PIN | CNBERG1X3H205LD36 | CONN-PCB BERG HDR ST MALE 3P | SAMTEC | TSW-103-07-G-S |  |  |  |  | 7
64 | S8 | 7914J-1-000E | SW7914J | PUSHBUTTON SWITCH | BOURNS | 7914J-1-000E |  |  |  |  | 1
65 | T1 |  | ETC1 | [7 empty] | 1 | DNI
66 | T2 | 1:1, 4.5-3000MHz | ETC1 | XFMR RF 1:1 | MACOM | MABA-007159-000000 | A005-0001-133 |  |  |  | 1
67 | TB1 | 6 POS TERMBLK - Gray |  | CONN-PCB BARRIER TERMINAL BLOCK 5MM | WIELAND | Plug: 25.602.2653.0 |  |  |  |  | 1
68 | TERM STRIP FOR TB1 | 6 POS TERMSTRIP - Gray |  | TERMINAL STRIP | WIELAND | Terminal Strip: Z5.530.0625.0 |  |  |  |  | 1
69 | U1,U4,U6,U7 | 74LVC2G14 | SOT363, SC70-6 | IC-TTL INVERTER DUAL SHMT-T | TI | SN74LVC2G14DCKR |  |  |  |  | 4
70 | U2 | CY7C68013A-56PVXC | SSOP56 | USB MICROPROCESSOR | CYPRESS | CY7C68013A-56PVXC |  |  |  |  | 1
71 | U3 | 24LC00/P | DIP8 | IC 128 BIT SERIAL EEPROM | MICROCHIP | 24LC00/P |  |  |  |  | 1
72 | U5 | 74LVC541APW | TSSOP20 | IC-TTL OCTAL BUFFER/DRVR W/3 STATE OUT | TI | 74LVC541APW | A005-0012-144 |  |  |  | 1
73 | VR1,VR2,VR3,VR4 Supplied by ADI | ADP3334 | LFCSP8-3X3 | IC-ADI LOW IQ 500MA ADJ LOW DROPOUT REG | ADI | ADP3334ACP Supplied by ADI |  |  |  |  | 4
74 | X1 | HC49SD_24MHZ | HC49SDSPX | IC CRYSTAL OSC, 24 MHZ | FOX (Alternate: ECS) | HC49SD_24MHZ (Alternate: ECS-240-12-5PX-TR) |  |  |  |  | 1
75 | Y1 |  | HC49SDSPX | [7 empty] | 1 | DNI
76 | BUMPER FEET -- Install in Squares on 4 Corners | BLACK | 0.50 in. Sq. x 0.23 in. Thick | ADHESIVE FEET | 3M | SJ-5518 |  |  |  |  | 4
77 | JUMPERS -- Install on S1; "SPI" Side of S2 and W1; Sideways (Float) on Middle Post of S3; "LOW" Side of S4; "HIGH" Side of S5 and S6; "PC" Side of S7 | BLACK | 0.100 in. | 2 POS. SHUNTING JUMPER, NO HANDLE | SAMTEC | SNT-100-BK-G |  |  |  |  | 8