## AD9913_RevA
AD9913/PCBZ REV. C-(2.0) EVALUATION BOARD RoHS BILL OF MATERIALS
BOM REV: |  |  | C-(2.0)
BOM DATE: |  |  | 2026-07-29 22:21
ITEM | QTY | REFDES | DEVICE | PACKAGE | VALUE | MIN TOL | MFR | MFR P/N | VENDOR / DIST | P/N | COMMENTS | INSTALL (Yes) | INSTALL(No)
1 | 2 | C1,C4 | CAP0402 | 0402 | 27PF, 50 V, COG | 5% | Murata | GRM1555C1H270JZ01D | Digi-Key | 490-1284-2-ND | Any RoHS Compliant Mfr OK | Yes
2 | 2 | C2,C3 | CAP0402 | 0402 | 15PF, 50 V, COG | 5% | Murata | GRM1555C1H150JZ01D | Digi-Key | 490-1280-1-ND | Any RoHS Compliant Mfr OK | Yes
3 | 1 | C5 | CAP0402 | 0402 | 3.9 PF, 50 V, COG | .25 PF | Murata | GRM1555C1H3R9CZ01D | Digi-Key | 490-1272-2-ND | Any RoHS Compliant Mfr OK | Yes
4 | 2 | C6,C8 | CAP0402 | 0402 | 22PF, 50 V, COG | 5% | Murata | GRM1555C1H220JZ01D | Digi-Key | 490-1283-2-ND | Any RoHS Compliant Mfr OK | Yes
5 | 1 | C7 | CAP0402 | 0402 | 10PF, 50V, C0G | 5% | Murata | GRM1555C1H100JZ01D | Digi-Key | 490-1278-2-ND | Any RoHS Compliant Mfr OK | Yes
6 | 2 | C9,C11 | CAP0402 | 0402 | 12PF, 50V, C0G | 5% | Murata | GRM1555C1H120JZ01D | Digi-Key | 490-1279-2-ND | Any RoHS Compliant Mfr OK | Yes
7 | 1 | C10 | CAP0402 | 0402 | 18PF, 50 V, COG | 5% | Murata | GRM1555C1H180JZ01D | Digi-Key | 490-1281-1-ND | Any RoHS Compliant Mfr OK | Yes
8 | 24 | C13, | CAP0402 | 0402 | 0.1UF, 16V, X7R | 10% | Murata | GRM155R71C104KA88D | Digi-Key | 490-3261-1-ND | Any RoHS Compliant Mfr OK | Yes
C29, C30, C31,
C33,C34,35,
C38, C39, C40,
C42, C43,C44,C45,
C100, C101,
C121,C123,
C126,C130,
C150,
C152,C153,
C160
9 | 4 | C15,C16, | TAJC | TAJC | 10UF, 16V, TAJ | 10% | AVX | TAJC106K016R | Digi-Key | 478-1698-1-ND | Any Pb-Free Mfr OK | Yes
C18,
C75
10 | 1 | C32 | CAP0402 | 0402 | 10 NF, 16 V, X7R | 10% | PANASONIC-ECG | ECJ-0EB1C103K | Digi-Key | PCC103BQCT-ND | Any RoHS Compliant Mfr OK | Yes
11 | 1 | C37 | CAP0402 | 0402 | 1000 PF, 50 V, X7R | 10% | Murata | GRM155R71H102KA01D | Digi-Key | 490-1303-1-ND | Any RoHS Compliant Mfr OK | Yes
12 | 1 | C60 | CAP1206 | 1206 | 4700PF, 50V, C0G | 5% | Murata | GRM3195C1H472JA01D | Digi-Key | 490-3357-1-ND | Any RoHS Compliant Mfr OK | Yes
13 | 2 | C76, C77 | CAP0805 | 0805 | 12 pF, 50 V, NPO | 5% | Kemet | C0805C120J5GACTU | Digi-Key | 399-1110-1-ND | Any RoHS Compliant Mfr OK | Yes
14 | 1 | C78 | CAP0805 | 0805 | 1UF, 25V, X5R | 10% | Murata | GRM216R61E105KA12D | Digi-Key | 490-1700-1-ND | Any RoHS Compliant Mfr OK | Yes
15 | 1 | C79 | CAP0805 | 0805 | 10UF, 10V, X5R | 10% | Murata | GRM21BR61A106KE19L | Digi-Key | 490-1709-1-ND | Any RoHS Compliant Mfr OK | Yes
16 | 1 | C81 | CAP0805 | 0805 | 2.2UF, 16 V, X5R | 10% | Panasonic-ECG | ECJ-2FB1C225K | Digi-Key | PCC2322CT-ND | Any RoHS Compliant Mfr OK | Yes
17 | 4 | C122,C125, | CAP0402 | 0402 | 1000 PF, 50 V, X7R | 10% | Murata | GRM155R71H102KA01D | Digi-Key | 490-1303-1-ND | Any RoHS Compliant Mfr OK | Yes
C128,C131
18 | 8 | C141,C142, | CAP_TAJA | TAJA | 4.7UF, 10V, TAJA | 10% | AVX | TAJA475K010R | Digi-Key | 478-2350-1-ND | Any RoHS Compliant Mfr OK | Yes
C144,C145,C146,
C147,C148,C149
19 | 1 | C143 | CAP_TAJA | TAJD | 47UF, 16V, TAJD | 10% | AVX | TAJD476K016R | Digi-Key | 478-1739-1-ND | Any RoHS Compliant Mfr OK | Yes
20 | 2 | C158-159 | CAP0805 | 0805 | 39PF, 50V, COG | 5% | Panasonic-ECG | PCC390CGCT-ND | Digi-Key |  |  |  | No
21 | 1 | CR1 | LED | 1206 | GREEN |  | Lumex Opto | SML-LX1206GW-TR | Digi-Key | 67-1002-1-ND |  | Yes
| 1 | CR2 | LED | 1206 | RED |  | Lumex Opto | SML-LX1206IW-TR | Digi-Key | 67-1003-1-ND |  | Yes
22 | 1 | CR3 | GPDIODE | S1AB(SMB) | 50V, 1 A | N/A | Discrete Semiconductor Products | S1AB-13-F | Digi-Key | RS1AB-FDICT-ND |  | Yes
23 | 4 | F1,F4, F5, F6 | FERRITE | 0805 | 600 OHM, .5A | N/A | STEWARD | HZ0805E601R-10 | Digi-Key | 240-2399-1-ND |  | Yes
24 | 4 | J1, J2, J3,J4, | SMA | SMA |  |  | Johnson Components | 142-0701-231 | Digi-Key | J608-ND |  | Yes
25 | 1 | J30 | USB_HDR | USB_TYPE_B |  |  | Assman Electronics | AU-Y1007-R | Digi-Key | AE9925-ND |  | Yes
26 | 4 | JMP1,JMP5, | 2PINJUMP | SIP-2P | N/A | N/A | Samtec | TSW-102-07-S-S |  |  | Header | Yes
JMP6, JMP7
27 | 1 | JMP2 | JUMP3PIN | SIP-3P | N/A | N/A | Samtec | TSW-103-07-S-S |  |  | Header | Yes
28 | 2 | L1,L3 |  | 0402 | 100NH | 5% | Murata | LQG15HSR10J02D | Digi-Key | 490-2635-1-ND |  | Yes
29 | 1 | L2 |  | 0402 | 68NH | 5% | Murata | LQG15HS68NJ02D | Digi-Key | 490-2633-1-ND |  | Yes
30 | 1 | P1 | 26PINHEADER | HEADER26 |  | N/A | Samtec | TSW-115-23-L-D |  |  | 26 Pin Header, Double Row | Yes
31 | 1 | R1 | RES_SM | 0402 | 4.64K, 1/16 W | 1% | Panasonic-ECG | ERJ-2RKF4641X | Digi-Key | P4.64KLCT-ND | Any RoHS Compliant Mfr OK | Yes
32 | 1 | R10 | RES_SM | 0402 | 0, 1/16W | 5% | Panasonic-ECG | ERJ-2GE0R00X | Digi-Key | P0.0JTR-ND | Any RoHS Compliant Mfr OK | Yes
33 | 1 | R12 | RES_SM | 0603 | 0, 1/10W | 5% | Panasonic-ECG | ERJ-3GEY0R00V | Digi-Key | P0.0GCT-ND | Any RoHS Compliant Mfr OK |  | No
34 | 1 | R22 | RES_SM | 0603 | 0, 1/10W | 5% | Panasonic-ECG | ERJ-3GEY0R00V | Digi-Key | P0.0GCT-ND | Any RoHS Compliant Mfr OK | Yes
35 | 1 | R27 | RES_SM | 1206 | 1M, 1/4W | 1% | Panasonic-ECG | ERJ-8ENF1004V | Digi-Key | P1.00MFCT-ND | Any RoHS Compliant Mfr OK | Yes
36 | 1 | R28 | RES_SM | 1206 | 300, 1/4W | 5% | Panasonic-ECG | ERJ-8GEYJ301V | Digi-Key | P300ECT-ND | Any RoHS Compliant Mfr OK | Yes
37 | 1 | R29 | RES_SM | 1206 | 806, 1/4 W | 1% | Panasonic-ECG | ERJ-8ENF8060V | Digi-Key | P806FCT-ND | Any RoHS Compliant Mfr OK | Yes
38 | 2 | R30, R31 | RES_SM | 1206 | 2.2K, 1/4W | 5% | Panasonic-ECG | ERJ-8GEYJ222V | Digi-Key | P2.2KECT-ND | Any RoHS Compliant Mfr OK | Yes
39 | 2 | R32,R33 | RES_SM | 1206 | 100 K OHM, 1/4 W | 1% | Panasonic-ECG | ERJ-8ENF1003V | Digi-Key | P100KFCT-ND | Any RoHS Compliant Mfr OK | Yes
40 | 2 | R102,R103 | RES_SM | 0402 | 24.9, 1/16W | 1% | Panasonic-ECG | ERJ-2RKF24R9X | Digi-Key | P24.9LTR-ND | Any RoHS Compliant Mfr OK | Yes
41 | 1 | R136 | RES_SM | 0603 | 140K, 1/10W | 1% | Panasonic-ECG | ERJ-3EKF1403V | Digi-Key | P140KHCT-ND | Any RoHS Compliant Mfr OK | Yes
42 | 1 | R137 | RES_SM | 0603 | 78.7K, 1/10W | 1% | Panasonic-ECG | ERJ-3EKF7872V | Digi-Key | P78.7KHCT-ND | Any RoHS Compliant Mfr OK | Yes
43 | 3 | R138,R140, | RES_SM | 0603 | 76.8K, 1/10W | 1% | Panasonic-ECG | ERJ-3EKF7682V | Digi-Key | P76.8KHCT-ND | Any RoHS Compliant Mfr OK | Yes
R142
44 | 3 | R139,R141, | RES_SM | 0603 | 147K, 1/10W | 1% | Panasonic-ECG | ERJ-3EKF1473V | Digi-Key | P147KHCT-ND | Any RoHS Compliant Mfr OK | Yes
R143
45 | 2 | R151,R152 | RES_SM | 0402 | 10K, 1/16W | 1% | Panasonic-ECG | ERJ-2RKF1002X | Digi-Key | P10.0KLCT-ND | Any RoHS Compliant Mfr OK | Yes
46 | 3 | R155, | RES_SM | 0402 | 0, 1/4 W | 5% | Panasonic-ECG | ERJ-2GE0R00X | Digi-Key |  |  |  | No
R158-159
47 | 2 | R156,R157 | RES_SM | 0402 | 49.9 Ohm, 1/16 W | 1% | Panasonic-ECG | ERJ-2RKF49R9X | Digi-Key | P49.9LCT-ND | Any RoHS Compliant Mfr OK | Yes
48 | 2 | R160-161 | RES_SM | 0402 | 0, 1/4 W | 5% | Panasonic-ECG | ERJ-2GE0R00X | Digi-Key |  |  |  | No
49 | 6 | R162, R163, | RES_SM | 1206 | 0, 1/4 W | 5% | Panasonic-ECG | ERJ-8GEY0R00V | Digi-Key | P0.0ECT-ND | Any RoHS Compliant Mfr OK | Yes
R171,
R172, R173, R174,
50 | 5 | R166,R167,R168, | RES_SM | 1206 | 0, 1/4 W | 5% | Panasonic-ECG | ERJ-8GEY0R00V | Digi-Key |  |  |  | No
R169, R170
51 | 2 | R164, R165 | RES_SM | 0402 | 2.21K, 1/16W | 1% | Panasonic-ECG | ERJ-2RKF2211X | Digi-Key | P2.21KLTR-ND | Any RoHS Compliant Mfr OK | Yes
52 | 1 | T1 | ETC1_1_13 | SM22 | 1:1, 4.5-3000MHz |  | Tyco/M/A-COM | MABA-007159-000000 | First Source | Ph: 800-225-7434 | RF Balun (Replacement for Non-RoHS ETC1-1-13) | Yes
53 | 1 | T2 | ADTT1-1 | CD542 | 1:1, 0.3-300MHz |  | Mini-Circuits | ADTT1-1+ |  |  |  | Yes
54 | 1 | TB1 | 5_POS | TB5A | 5 PIN |  | Weiland | Plug 25.602.2553.0 |  |  | Order Plug and Terminal Strip (2 Items) |  | No
| 1 | TB1 | 5 POS |  | 5 PIN |  | Weiland | Terminal Strip Z5.530.3525.0 |  |  | Order Plug and Terminal Strip (2 Items) |  | No
55 | 1 | TB2 | TB2 | TB2 |  |  | Wieland | Terminal Strip Z5.530.3225.0 |  |  |  | Yes
56 | 1 | U1 | AD9913 | IRONWOOD_SG-MLF-7004_5X5MM | 5X5mm, 32 Pin LFCSP |  | ADI | AD9913/BCPZ |  |  |  | Yes
57 | 1 | U2 | CY7C68013A | SSOP56 |  |  | Cypress | CY7C68013A-56PVXC |  |  |  | Yes
58 | 1 | U3 | 24LC00 | 8PDIP |  |  | MicroChip Tech | 24LC00-I/PG |  |  |  | Yes
59 | 2 | U4,U7 | ADG3308 | TSSOP20 |  |  | ADI | ADG3308BRUZ | Digi-Key | ADG3308BRUZ-ND |  | Yes
60 | 1 | U6 | 74LVC14A | TSSOP14 |  |  | Texas Instruments | SN74LVC14APW | Digi-Key | 296-1224-1-ND |  | Yes
61 | 1 | U10 | SN74LVC2G241 | TSSOP50P310X90-8N |  |  | Texas Instruments | SN74LVC2G241DCTR | Digi-Key | 296-11935-1-ND |  | Yes
62 | 4 | VR1,VR2, VR3,VR4 | ADP3334ACP | ADP3334ACP |  |  | ADI | ADP3334ACPZ | Arrow, NAC | ADP3334ACPZ-REEL7 |  | Yes
63 | 1 | X1 | XTAL | HC49SD | 24MHZ |  | Fox | 278LF-24-44 |  |  |  | Yes
64 | 1 | X2 | XTAL | HC49SD | 25MHZ | [7 empty] | No
65 | 4 |  | Adhesive Feet |  | Black |  | 3M | SJ-5518 | Digi-Key | SJ5518-0-ND | Install on Bottom, 4 Corners | Yes
66 | 5 |  | Jumpers |  | Black |  | Samtec | SNT-100-BK-G |  |  | Install on JMP1, JMP2 (PC), JMP5,6,7 | Yes