## AD9959_RevC
AD9959 REV. C EVALUATION BOARD Pb-Free BILL OF MATERIALS 6/01/06
ITEM | QTY | REFDES | DEVICE | PACKAGE | VALUE | MIN TOL | MFR | MFR P/N | VENDOR / DIST | P/N | COMMENTS | Pb-FREE? | BOARD ASSEMBLER Temporary Waiver
1 | 12 | C1,C5,C12, | CAP0402 | 0402 | 10PF, 50V, C0G | 5% | Murata | GRM1555C1H100JZ01D |  |  | Any Pb-Free Mfr OK | Mfr info states Yes
C15,C19,
C34,C71,
C74,C78,
C82,C85,
C89
2 | 8 | C2,C7,C14, | CAP0402 | 0402 | 12PF, 50V, C0G | 5% | Murata | GRM1555C1H120JZ01D |  |  | Any Pb-Free Mfr OK | Mfr info states Yes
C16,C73,
C75,C84,
C86
3 | 12 | C3,C6,C10, | CAP0402 | 0402 | 5PF, 50V, C0G | 0.25 PF | Murata | GRM1555C1H5R0CZ01D |  |  | Any Pb-Free Mfr OK | Mfr info states Yes
C13,C17,
C20,C72,
C76,C79,
C83,C87,
C90
4 | 8 | C4,C8,C18, | CAP0402 | 0402 | 8.2PF, 50V,C0G | 0.5 PF | Murata | GRM1555C1H8R2DZ01D |  |  | Any Pb-Free Mfr OK | Mfr info states Yes
C60,C77,
C80,C88,
C91
5 | 4 | C9,C11, | CAP0402 | 0402 | 0.75PF, 50V, C0G | 0.25 PF | Murata | GRM1555C1HR75CZ01D |  |  | Any Pb-Free Mfr OK | Mfr info states Yes
C70,C81
6 | 15 | C21,C22, | CAP0402 | 0402 | 0.1UF, 16V, X7R | 10% | Murata | GRM155R71C104KA88D |  |  | Any Pb-Free Mfr OK | Mfr info states Yes
C23,C24,
C25,C26,
C27,C28,
C29,C30,
C31,C32,
C33,C59,
C61
7 | 9 | C35,C36, | TAJD | TAJD | 10UF, 25V | 10% | AVX | TAJD106K025R |  |  | Any Pb-Free Mfr OK | Mfr info states Yes
C37,C47,
C58,C63,
C64,C68,
C69
8 | 1 | C38 | CAP0805 | 0805 | 680PF, 50V, C0G | 5% | Murata | GRM2165C1H681JA01D |  |  | Any Pb-Free Mfr OK | Mfr info states Yes
9 | 2 | C39,C40 | CAP0805 | 0805 | 12PF, 50V, C0G | 5% | Murata | GQM2195C2A120JB01D |  |  | Any Pb-Free Mfr OK | Mfr info states Yes
10 | 1 | C41 | CAP0805 | 0805 | 1UF, 25V, X5R | 10% | Murata | GRM216R61E105KA12D |  |  | Any Pb-Free Mfr OK | Mfr info states Yes
11 | 1 | C42 | CAP0805 | 0805 | 2.2UF, 25V, X5R | 10% | Murata | GRM21BR71E225KA73L |  |  | Any Pb-Free Mfr OK | Mfr info states Yes
12 | 1 | C43 | CAP0805 | 0805 | 10UF, 25V, X5R | 10% | Murata | GRM21BR61A106KE19L |  |  | Any Pb-Free Mfr OK | Mfr info states Yes
13 | 15 | C44,C45, | CAP0402_01 | 0402 | 0.1UF, 16V, X7R | 10% | Murata | GRM155R71C104KA88D |  |  | Any Pb-Free Mfr OK | Mfr info states Yes
C46,C48,
C49,C50,
C51,C52,
C53,C54,
C55,C56,
C57,C62,
C65
14 | 0 | C66,C67 | CAP0805 | 0805 | 39PF | [5 empty] | Do Not Install
15 | 1 | C92 | CAP1206 | 1206 | 4700PF, 50V, C0G | 5% | Murata | GRM3195C1H472JA01D |  |  | Any Pb-Free Mfr OK | Mfr info states Yes
16 | 1 | CR1 | LED | 1206 | GREEN | N/A | Lumex Opto | SML-LX1206GW-TR | Digi-Key | 67-1002-1-ND |  | Mfr info states Yes
17 | 1 | CR2 | LED | 1206 | RED | N/A | Lumex Opto | SML-LX1206IW-TR | Digi-Key | 67-1003-1-ND |  | Mfr info states Yes
18 | 20 | J1,J2,J3, | SMA | SMA |  |  | Johnson Components | 142-0701-231 |  |  |  | Mfr info states Yes
J4,J5,J6,
J7,J8,J9,
J10,J11,
J12,J13,
J14,J15,
J16,J17,
J18,J19,
J20
19 | 4 | L1,L4,L7, |  | 0402 | 47NH | 5% | Murata | LQW15AN47NJ00D |  |  | Any Pb-Free Mfr OK | Mfr info states Yes
L10
20 | 4 | L2,L5,L8, |  | 0402 | 33NH | 5% | Murata | LQW15AN33NJ00D |  |  | Any Pb-Free Mfr OK | Mfr info states Yes
L11
21 | 4 | L3,L6,L9, |  | 0402 | 56NH | 5% | Murata | LQW15AN56NJ00D |  |  | Any Pb-Free Mfr OK | Mfr info states Yes
L12
22 | 9 | R1,R2,R3, | RES_SM | 0603 | 49.9, 1/10W | 1% | Panasonic-ECG | ERJ-3EKF49R9V |  |  | Any Pb-Free Mfr OK | Mfr info states Yes
R4,R5,R6,
R7,R8,R10
23 | 1 | R9 | RES_SM | 0603 | 0 , 1/10 W | 1% | Panasonic-ECG | ERJ-3GEY0R00V |  |  | Any Pb-Free Mfr OK | Mfr info states Yes
24 | 1 | R11 | RES_SM | 0603 | 1.91K, 1/10W | 1% | Panasonic-ECG | ERJ-3EKF1911V |  |  | Any Pb-Free Mfr OK | Mfr info states Yes
25 | 2 | R12,R17 | RES_SM | 1206 | 100K, 1/4W | 1% | Panasonic-ECG | ERJ-8ENF1003V |  |  | Any Pb-Free Mfr OK | Mfr info states Yes
26 | 1 | R13 | RES_SM | 1206 | 49.9, 1/4W | 1% | Panasonic-ECG | ERJ-8ENF49R9V |  |  | Any Pb-Free Mfr OK | Mfr info states Yes
27 | 3 | R14,R18, | RES_SM | 1206 | 2.2K, 1/4W | 5% | Panasonic-ECG | ERJ-8GEYJ222V |  |  | Any Pb-Free Mfr OK | Mfr info states Yes
R19
28 | 1 | R15 | RES_SM | 1206 | 300, 1/4W | 5% | Panasonic-ECG | ERJ-8GEYJ301V |  |  | Any Pb-Free Mfr OK | Mfr info states Yes
29 | 1 | R16 | RES_SM | 1206 | 806, 1/4W | 1% | Panasonic-ECG | ERJ-8ENF8060V |  |  | Any Pb-Free Mfr OK | Mfr info states Yes
30 | 1 | R20 | RES_SM | 1206 | 1M, 1/4W | 1% | Panasonic-ECG | ERJ-8ENF1004V |  |  | Any Pb-Free Mfr OK | Mfr info states Yes
31 | 32 | R21,R32, | RES_SM | 0805 | 0, 1/8W | 5% | Panasonic-ECG | ERJ-6GEY0R00V |  |  | Any Pb-Free Mfr OK | Mfr info states Yes
R33,R34,
R35,R36,
R37,R38,
R39,R40,
R41,R42,
R43,R44,
R45,R46,
R47,R48,
R49,R50,
R51,R54,
R55,R56,
R57,R58,
R59,R60,
R61,R62,
R63,R64
32 | 4 | R22, | RES_SM | 0603 | 0, 1/10W | 5% | Panasonic-ECG | ERJ-3GEY0R00V |  |  | Any Pb-Free Mfr OK | Mfr info states Yes
R25,
R27,
R72
33 | 8 | R29,R65, | RES_SM | 0402 | 1K, 1/16W | 1% | Panasonic-ECG | ERJ-2RKF1001X |  |  | Any Pb-Free Mfr OK | Mfr info states Yes
R66,R67,
R68,R69,
R70,R71
34 | 0 | R30,R31 | RES_SM | 0402 | 25 | [5 empty] | Do Not Install
35 | 0 | R52,R53 | RES_SM | 0402 | 0, 1/16W | 5% | Panasonic-ECG | ERJ-2GE0R00X |  |  | Do Not Install | Mfr info states Yes
36 | 1 | T1 | ETC1_1_13 | SM22 | 1:1, 4.5-3000MHz | N/A | Tyco/M/A-COM | MABA-007159-000000 | First Source | Ph: 800-225-7434 | RF Balun (Replacement for Non-RoHS ETC1-1-13) | Mfr info states Yes, Long lead time (?) | Use Mfr. P/N ETC1-1-13 "With Pb" if unable to obtain Pb-Free P/N
37 | 4 | T2,T3,T4, | ADTT1-1 | CD542 | 1:1, 0.3-300MHz | N/A | Mini-Circuits | ADTT1-1+ |  |  | RF Transformer | "+" = Pb-Free
T5
38 | 1 | TB1 | TB4 | 4 Position Strip |  | N/A | Wieland | Terminal Strip: Z5.530.3425.0 |  |  | Order Plug & Term Strip (2 items) | Mfr info states Yes
| 1 |  |  | 4 Position Terminal |  | N/A | Wieland | Plug: 25.602.2453.0 |  |  | Order Plug & Term Strip (2 items) | Mfr info states Yes
39 | 2 | U2,U13 | 26PINHEADE | HEADER26 |  | N/A | Samtec | TSW-113-23-L-D |  |  | 26 Pin Header, Double Row | Mfr info states Yes
40 | 1 | U3 | AD9959 | 8X8 mm, 56 Pin LFCSP |  |  | Analog Devices, Inc. | AD9959BCPZ | ADI Supplied
41 | 1 | U4 | CY7C68013 | SSOP56 |  | N/A | Cypress | CY7C68013A-56PVC |  |  | New P/N (Non "A" P/N now obsolete) | Mfr info states Yes
42 | 2 | U5,U6 | 74LVC541A | TSSOP20 |  | N/A | Texas Instruments | SN74LVC541APW | Digi-Key | 296-8521-1-ND | Any Pb-Free Mfr OK | Mfr info states Yes
43 | 1 | U7 | USB_HDR | USB_TYPE_B |  | N/A | Assman Electronics | AU-Y1007-R | Digi-Key | AE9925-ND |  | Mfr info states Yes
44 | 1 | U8 | 24LC00 | 8PDIP |  | N/A | MicroChip Tech | 24LC00-I/PG |  |  | Don't use Digi-Key #24LC00/P (contains Pb) | Mfr info states Yes
45 | 1 | U9 | 74LVC14A | TSSOP14 |  | N/A | Texas Instruments | SN74LVC14APW | Digi-Key | 296-1224-1-ND | Any Pb-Free Mfr OK | Mfr info states Yes
46 | 1 | U10 | 74LVC125A | TSSOP14 |  | N/A | Texas Instruments | SN74LVC125APW | Digi-Key | 296-1222-1-ND | Any Pb-Free Mfr OK | Mfr info states Yes
47 | 1 | U12 | 74LVC32A | TSSOP14 |  | N/A | Texas Instruments | SN74LVC32APW | Digi-Key | 296-1236-1-ND | Any Pb-Free Mfr OK | Mfr info states Yes
48 | 8 | W1,W2,W3, | 2PINJUMP | SIP-2P |  | N/A | Samtec | TSW-102-07-S-S |  |  | Header | Mfr info states Yes
W4,W5,W6,
W9,W10
49 | 2 | W7,W11 | 3PINHDR | SIP-3P |  | N/A | Samtec | TSW-103-07-S-S |  |  | Header | Mfr info states Yes
50 | 1 | X1 | XTAL | HC49SD | 24MHZ |  | Fox | 278LF-24-44 |  |  | New crystal P/N for new Cypress chip | Mfr info states Yes, Long lead time (?) | Use Mfr. P/N SD/240F-20 "With Pb" if unable to obtain new P/N
51 | 0 | X2 | XTAL | HC49SD | 25MHZ | [5 empty] | Do Not Install
52 | 4 |  | Adhesive Feet |  | Black | N/A | 3M | SJ-5518 | Digi-Key | SJ5518-0-ND | Install on Bottom, 4 Corners | Mfr info states Yes
53 | 10 | Same as Item 48 | Jumpers |  | Black | N/A | Samtec | SNT-100-BK-G |  |  | Install on W9, W10, W1, W2, W3, PC Position W7, | Mfr info states Yes
54 | 1 | N/A | PCB | N/A | N/A | N/A | MOOG Components Grp. | AD9958/59 PCBZ |  |  |  | Mfr info states Yes
Eval Board (Rev. C)