## Read Me
Summary on how to use this tool:
NOTE: Only cells that are highlighted orange should be changed. Leave all other cells as defaults.
Tabs | Details
System Configuration | This sheet contains the full scale currents and voltages for your specific setup. i.e. the current/voltage that will produce full scale at the ADC input. See the "Full Scale Codes and Conversion Equations" section of the ADE9178 Datasheet for more details. The defaults are for the ADE9178EVKIT#.
Calibration Calculations | This sheet contains all the relevent formulas for calculating the calibration coefficients. All defaults are the recommended values specified in the "Calibration Method" section of the ADE9178 Datasheet
Conversion Equations | This sheet contains all the relevant formulas for converting the output registers to real units. The formulas and examples can be found in the "Full Scale Codes and Conversion Equations" section of the ADE9178 Datasheet.
Dip & Swell Setup | This sheet contains the formula to calculate the Dip and Swell thresholds. See the "Dip and Swells" section in the ADE9178 Datasheet for more details.
CF Pulse Setup | This sheet contains the formula to calculate the CF Threshold for a certain impulses per kWHr. See the "CF Pulse Generation" section in the ADE9178 Datasheet for more details.

## System Configuration
System Configuration
IFS | 44.188 | Arms
VFS | 707 | Vrms
AUXFS | 707 | Vrms
Full Scale Codes
RMS_CODES | 107310840
POW_CODES | 85829040
PCF_CODES | 6706531

## Calibration Calculations
RMS Gain Calibration
Voltage Channels |  |  | Current Channel
Input Voltage | 220 | Vrms | Input Current | 10 | Arms
xVRMS Expected | 33392340.5941 | Decimal | xIRMS Expected | 24285063.8182 | Decimal
xVRMS Measured | 1FF5A98 | Hex | xIRMS Measured | 170F13E | Hex
xVRMS Measured | 33512088 | Decimal | xIRMS Measured | 24179006 | Decimal
Gain Val (xVGAIN) | -479594.8483 | Decimal | Gain Val (xIGAIN) | 588727.2372 | Decimal
Gain Val (xVGAIN) | FFFFF8AE96 | Hex | Gain Val (xIGAIN) | 8FBB7 | Hex
RMS Offset Calibration
Voltage Channels (Same for Half and Full Cycle RMS) |  |  | Current Channel (Same for Half and Full Cycle RMS)
Input Voltage | 1 | Vrms | Input Current | 0.02 | Arms
xVRMS Expected | 151783.3663 | Decimal | xIRMS Expected | 48570.1276 | Decimal
xVRMS Measured | 25498 | Hex | xIRMS Measured | BE5D | Hex
xVRMS Measured | 152728 | Decimal | xIRMS Measured | 48733 | Decimal
Offset Val (xVRMSOS) | -8778.4328 | Decimal | Offset Val (xIRMSOS) | -483.6423
Offset Val (xVRMSOS) | FFFFFFDDB6 | Hex | Offset Val (xIRMSOS) | FFFFFFFE1D | Decimal
Hex
Power Calibration Gain |  |  | Power Calibration Offset
Input Voltage | 220 | Vrms | Input Voltage | 220 | Vrms
Input Current | 10 | Arms | Input Current | 0.02 | Arms
IFS percentage of FS | 0.22631 | % of FS | IFS percentage of FS | 0.00045261 | % of FS
VFS percentage of FS | 0.31117 | % of FS | VFS percentage of FS | 0.31117 | % of FS
EGY_TIME | 1 | s | EGY_TIME | 10 | s
xWATTHR_SIGNED_HI Expected | 2951231.1375 | Decimal | xWATTHR_SIGNED_HI Expected | 59024.6227 | Decimal
xWATTHR_SIGNED_HI Measured | 2B6FFA | Hex | xWATTHR_SIGNED_HI Measured | E316 | Hex
xWATTHR_SIGNED_HII Measured | 2846714 | Decimal | xWATTHR_SIGNED_HII Measured | 58134 | Decimal
xPGAIN | 4927805.4379 | Decimal | xWATTOS | 182.3995 | Decimal
xPGAIN | 4B313D | Hex | xWATTOS | B6 | Hex
Phase Calibration
xPF Measured | 4008CA8 | Hex
xPF Measured | 67144872 | Decimal
Input Frequency | 50 | Hz
phi | -0.00030981 | radians
omega | 0.07854
xPHCAL | -264472.1596 | Decimal
xPHCAL | FFFFFBF6E8 | Hex

## Conversion Equations
RMS Conversion
Voltage Conversion |  | Units | Current Conversion |  | Units
Input Voltage | 10 | Vrms | Input Current | 0.1 | Arms
RMS Measured | 173b77 | Hex | RMS Measured | 3B400 | Hex
RMS Measured | 1522551 | Decimal | RMS Measured | 242688 | Decimal
xVRMS | 10.0311 | Vrms | xIRMS | 0.099933 | Arms
% Error | 0.31079 | % | % Error | -0.06697 | %
Power Calculation
Input Voltage | 220 | Vrms | Input Voltage | 220 | Vrms
Input Current | 10 | Arms | Input Current | 10 | Arms
PF | 1
xWATT Measured | 5C3D03 | Hex | xVA Measured | 5C2263 | Hex
xWATT Measured | 6044931 | Decimal | xVA Measured | 6038115 | Decimal
xWATT | 2200.2947 | Watts | xVA | 2197.8137 | VA
%Error | 0.013395 | % | %Error | -0.099375 | %
Energy Calculation
xWATT_xx_HI Measured | 2D05DA | Hex | xVA_HI Measured | 2D0595 | Hex
xWATT_xx_LO Measured | 1CC7 | Hex | xVA_LO Measured | 1CBA | Hex
xWATT_xx_HI Measured | 2950618 | Decimal | xVA_HI Measured | 2950549 | Decimal
xWATT_xx_LO Measured | 7367 | Decimal | xVA_LO Measured | 7354 | Decimal
Energy Converted | 2199.5436 | WATT Seconds | Energy Converted | 2199.4922 | WATT Seconds
Power Factor Calculation
xPF Measured | 40017B0 | Hex
xPF Measured | 67114928 | Decimal
PF Converted | 0.50005
Period Calculation
xPERIOD Measured | 4FFF56 | Hex
xPERIOD Measured | 5242710 | Decimal
xPERIOD Converted | 0.019999 | s
xPERIOD Converted | 50.0016 | Hz
Angle Calculation
ANGL_X_Y Measured | 3554 | Hex | ANGL_X_Y Measured | 1AAA | Hex
xPERIOD Measured | 50001c | Hex | Line Frequency | 50 | Hz
ANGL_X_Y Measured | 13652 | Decimal | ANGL_X_Y Measured | 6826 | Decimal
xPERIOD Measured | 5242908 | Decimal
ANGL_X_Y Converted | -2.0948 | radians | ANGL_X_Y Converted | -4.189 | radians
ANGL_X_Y Converted | -120.0248 | Degrees | ANGL_X_Y Converted | -240.0117 | Degrees

## Dip & Swell Setup
Dip Event Configuration
Voltage (Same for One and Half Cycle) |  | Units | Current (Same for One and Half Cycle) |  | Units
Voltage Level | 200 | V | Current Level | 3 | A
No. of Line Cycles | 5 |  | No. of Line Cycles | 5
Percentage of Voltage FS | 28.2885 | % | Percentage of Current ADC FS | 6.7892 | %
xVDIPONE_LVL | 30356673.2673 | Decimal | xIDIPONE_LVL | 7285519.1455 | Decimal
xVDIPONE_CYC | 5 | Decimal | xIDIPONE_CYC | 5 | Decimal
xVDIPONE_LVL | 1CF34C1 | Hex | xIDIPONE_LVL | 6F2B0F | Hex
xVDIPONE_CYC | 5 | Hex | xIDIPONE_CYC | 5 | Hex
Swell Event Configuration
Voltage (Same for One and Half Cycle) |  | Units | Current (Same for One and Half Cycle) |  | Units
Voltage Level | 70 | V | Current Level | 34 | A
No. of Line Cycles | 5 |  | No. of Line Cycles | 5
Percentage of Voltage ADC FS | 9.901 | % | Percentage of Current ADC FS | 76.944 | %
xVSWELLONE_LVL | 10624835.6436 | Decimal | xISWELLONE_LVL | 82569216.982 | Decimal
xVSWELLONE_CYC | 5 | Decimal | xISWELLONE_CYC | 5 | Decimal
xVSWELLONE_LVL | A21F43 | Hex | xISWELLONE_LVL | 4EBE800 | Hex
xVSWELLONE_CYC | 5 | Hex | xISWELLONE_CYC | 5 | Hex

## CF Pulse Setup
Meter Constant | 10000 | impls/kWHr
POW Codes | 85829040 | decimal
IFS | 44.188 | Arms
VFS | 707 | Vrms
No. of Active Phases | 3
CFx_THR | 15453719.4108 | decimal
CFx_THR | EBCE17 | Hex
CF Pulse Frequency at FS | 260.341 | Hz
Expected CF Frequency for Given Input (Active Phases)
Current Input (All Active Phases) | 1 | Arms
Voltage Input | 230 | Vrms
Expected CF Frequency | 1.9167 | Hz

## Revision Tracking
Date Released | Revision | Description of Changes
2024-06-12 | 0 | Initial Release