## 05-067468-01-b1
ITEM# | Qty | WW_PN | DESCRIPTION | VALUE | JEDEC_TYPE | TOL | VOLTAGE | WATTAGE | LOCATION | MFG | MFG_PN | HLM_STATUS | STOCKROOM_WL | STOCKROOM_GT | STOCKROOM_LK | STOCKROOM_GBO | STOCKROOM_NSH | CUSTOM_PART | DNI
1 | 1 | 08_067468a | PCB | ? | ? | ? | ? | ? | ? | Analog Devices Supplied |  | N/A | ? | ? | ? | ? | ? | ? | ?
2 | 2 | E039989 | CAP CER 100uF 6.3V 10% X5R 1206 | 100uF | C1206H71 | 10 | 6.3V | N/A | C1,C4 | MURATA | GRM31CR60J107KE39L | REL | N/A | N/A | N/A | N/A | N/A | ? | ?
3 | 13 | E011547 | CAP CER 0.1uF 16V 10% X7R 0603 | 0.1uF | C0603 | 10 | 16V | N/A | C5,C10,C12,C14,C23,C24,C28,C36,C43,C49,C53,C109,C134 | KEMET | C0603C104K4RAC | REL | N/A | N/A | N/A | N/A | N/A | ? | ?
4 | 1 | E000392 | CAP CER 0.015uF 25V 10% X7R 0603 | 0.015uF | C0603 | 10 | 25V | N/A | C11 | PHYCOMP (YAGEO) | 2238 916 15638 | REL | ADD_TO_STOCK_#5 | N/A | 722248 | N/A | 7001931 | ? | ?
5 | 1 | E020596 | CAP CER 1uF 16V 10% X7R 0603 AEC-Q200 LOW ESR | 1uF | C0603 | 10 | 16V | N/A | C13 | TDK | CGA3E1X7R1C105K080AC | REL | N/A | N/A | N/A | N/A | N/A | ? | ?
6 | 6 | E031777 | CAP CER 10uF 16V 10% X7R 1206 AEC-Q200 | 10uF | C1206H71 | 10 | 16V | N/A | C9,C15,C16,C26,C32,C33 | MURATA | GCM31CR71C106KA64K | REL | N/A | N/A | N/A | N/A | N/A | ? | ?
8 | 4 | E019173 | CAP CER 47uF 25V 20% X5R 1206 LOW ESR | 47uF | C1206H71 | 20 | 25V | N/A | C2,C6,C7,C8 | TDK | C3216X5R1E476M160AC | REL | N/A | N/A | N/A | N/A | 7003295 | ? | ?
9 | 4 | E031468 | CAP CER 10uF 16V 10% X5R 0805 | 10uF | C0805H53 | 10 | 16V | N/A | C3,C22,C25,C29 | MURATA | GRM21BR61C106KE15K | REL | N/A | N/A | N/A | N/A | N/A | ? | ?
10 | 2 | E007908 | CAP CER 1000pF 50V 5% C0G 0603 | 1000pF | C0603 | 5 | 50V | N/A | C27,C37 | MURATA | GRM1885C1H102JA01D | REL | N/A | N/A | N/A | N/A | N/A | ? | ?
11 | 2 | E008247 | CAP CER 47uF 6.3V 20% X5R 0805 | 47uF | C0805H60 | 20 | 6.3V | N/A | C39,C40 | TAIYO YUDEN | JMK212BBJ476MG-T | REL | A004-0008-070 | N/A | N/A | N/A | N/A | ? | ?
12 | 7 | E022682 | CAP CER 10uF 10V 20% X5R 0603 | 10uF | C0603 | 20 | 10V | N/A | C42,C44,C46,C47,C48,C50,C51 | MURATA | GRM188R61A106ME69D | REL | N/A | N/A | N/A | N/A | N/A | ? | ?
13 | 1 | E015288 | CAP CER 2.2uF 10V 10% X7R 0603 | 2.2uF | C0603 | 10 | 10V | N/A | C45 | MURATA | GRM188R71A225KE15D | REL | N/A | N/A | N/A | N/A | N/A | ? | ?
14 | 1 | E038267 | CAP CER 0.1uF 50V 10% X7R 0603 | 0.1uF | C0603 | 10 | 50V | N/A | C52 | SAMSUNG | CL10B104KB8NNNC | REL | N/A | N/A | N/A | N/A | N/A | ? | ?
15 | 2 | E010811 | CAP CER 20pF 250V 2% C0G 0603 ULTRA LOW ESR | 20pF | C0603 | 2 | 250V | N/A | C77,C82 | JOHANSON TECHNOLOGY | 251R14S200GV4T | REL | N/A | N/A | N/A | N/A | 7002834 | ? | ?
16 | 1 | E018122 | DIODE TVS BIDIRECTIONAL | SMBJ16CA | DO214AA-5 | N/A | N/A | 600W | D1 | LITTELFUSE | SMBJ16CA | REL | N/A | N/A | N/A | N/A | 7000906 | ? | ?
17 | 1 | E005308 | DIODE SCHOTTKY RECTIFIER SMD | 10BQ030PBF | SMB-3 | N/A | 30V | N/A | D2 | INTERNATIONAL RECTIFIER | 10BQ030PBF | REL | ADD_TO_STOCK_7 | N/A | N/A | N/A | N/A | ? | ?
18 | 1 | E018253 | LED SMD 0603 RED | TLMS1000GS08 | LED0603 | N/A | N/A | N/A | DS1 | VISHAY | TLMS1000-GS08 | REL | N/A | N/A | N/A | N/A | 7004239 | ? | ?
19 | 1 | E027397 | LED CHIP LAMP GREEN 525NM (CLEAR) | APT1608LZGCK | LED0603 | N/A | 2.65V | 0.075W | DS2 | KINGBRIGHT ELECTRONIC | APT1608LZGCK | REL | N/A | N/A | N/A | N/A | N/A | ? | ?
20 | 9 | E013495 | CONN-PCB SMB PC MOUNT ST JACK RECEPT | 131-3701-271 | CNJOHNSON131-3701-261 | N/A | N/A | N/A | J4,J5,J8,J9,J12,J13,J16,J17,J25 | CINCH CONNECTIVITY SOLUTIONS | 131-3701-271 | REL | N/A | N/A | N/A | N/A | 6001385 | ? | ?
21 | 1 | E010843 | CONN-PCB HEADER 1ROW 2WAY | M20-9990246 | CNHARWIN-M20-9990246 | N/A | N/A | N/A | JP16 | HARWIN | M20-9990246 | REL | N/A | N/A | N/A | N/A | N/A | ? | ?
22 | 2 | E025569 | IND SHIELDED POWER, 1A 0.210OHM DCR | 2.2UH | L0805_A | 20 | N/A | N/A | L1,L2 | COILCRAFT INC. | PFL2015-222MEB | REL | N/A | N/A | N/A | N/A | N/A | ? | ?
23 | 1 | E027574 | IND SHIELDED POWER, 5.6A, 0.05512OHM DCR | 22UH | LSML250W258H240 | 20 | N/A | N/A | L3 | COILCRAFT INC. | XAL6060-223MEB | REL | N/A | N/A | N/A | N/A | N/A | ? | ?
24 | 1 | E027573 | IND SHIELDED POWER, 5.8A, 0.03977OHM DCR | 15UH | LSML250W258H240 | 20 | N/A | N/A | L4 | COILCRAFT INC. | XAL6060-153MEB | REL | N/A | N/A | N/A | N/A | N/A | ? | ?
25 | 4 | E015204 | CONN-PCB TERM BLOCK 3POS | 1727023 | CNHDR1X3H335 | N/A | N/A | N/A | P1,P2,P3,P4 | PHOENIX CONTACT | 1727023 | REL | N/A | N/A | N/A | N/A | N/A | ? | ?
26 | 1 | E016030 | CONN-PCB 0.025 INCH SQ POST SOCKET | SSW-107-01-T-S | CNRCPT1X7H335LD35 | N/A | N/A | N/A | P5 | SAMTEC | SSW-107-01-T-S | REL | N/A | N/A | N/A | N/A | 6002344 | ? | ?
27 | 1 | E016027 | CONN-PCB HEADER LOW PROFILE | TLW-107-05-G-S | CNHDR1X7H170 | N/A | N/A | N/A | P6 | SAMTEC | TLW-107-05-G-S | REL | N/A | N/A | N/A | N/A | 6002377 | ? | ?
28 | 1 | E013431 | CONN-PCB TERM BLOCK 2POS | 1725656 | CNTH1X2H335 | N/A | N/A | N/A | P7 | PHOENIX CONTACT | 1725656 | REL | N/A | N/A | N/A | N/A | 6001427 | ? | ?
29 | 1 | E011383 | CONN-PCB SGNL-END ARRAY MALE 160POS, FOR KITT RF APPLICATION USE ALTERNATE SYMBOL | ASP-134604-01 | CNSAMTECASP-134604-01 | N/A | N/A | N/A | P8 | SAMTEC | ASP-134604-01 | NON-PREF | A012-0003-205 | NA | NA | N/A | 6001264 | ? | ?
30 | 1 | E019899 | CONN-PCB TERM BLOCK 2.54MM 3POS | 1725669 | CNTH1X3H335 | N/A | N/A | N/A | P9 | PHOENIX CONTACT | 1725669 | REL | N/A | N/A | N/A | N/A | N/A | ? | ?
31 | 25 | E027148 | RES SMD 0 Ohm JUMPER 1/4W 0603 AEC-Q200 | 0 | R0603 | JUMPER | N/A | 1/4W | R1,R2,R3,R4,R18,R19,R22,R24,R26,R28,R33,R35,R37,R57,R64,R69,R70,R71,R88,R89,R90,R109,R110,R111,R119 | VISHAY | CRCW06030000Z0EAHP | REL | N/A | N/A | N/A | N/A | 7008613 | ? | ?
32 | 1 | E022035 | RES SMD 66.5K Ohm 1% 1/10W 0603 | 66.5K | R0603 | 1 | N/A | 1/10W | R10 | YAGEO | RC0603FR-0766K5L | REL | N/A | N/A | N/A | N/A | N/A | ? | ?
33 | 6 | E019276 | RES SMD 33 Ohm 1% 1/4W 0603 AEC-Q200 PULSE PROOF | 33 | R0603 | 1 | N/A | 1/4W | R107,R108,R120,R121,R122,R123 | VISHAY | CRCW060333R0FKEAHP | REL | N/A | N/A | N/A | N/A | 7007280 | ? | ?
34 | 2 | E015340 | RES SMD 499K Ohm 1% 1/10W 0603 AEC-Q200 | 499K | R0603 | 1 | N/A | 1/10W | R9,R11 | PANASONIC | ERJ-3EKF4993V | REL | N/A | N/A | N/A | N/A | 7007797 | ? | ?
35 | 17 | E015126 | RES SMD 10K Ohm 1% 1/4W 0603 AEC-Q200 PULSE PROOF | 10K | R0603 | 1 | N/A | 1/4W | R31,R77,R78,R79,R80,R81,R82,R83,R84,R85,R86,R87,R91,R112,R115,R116,R223 | VISHAY | CRCW060310K0FKEAHP | REL | N/A | N/A | N/A | N/A | 7005881 | ? | ?
37 | 2 | E003671 | RES SMD 10K Ohm 1% 1/10W 0603 AEC-Q200 | 10K | R0603 | 1 | N/A | 1/10W | R118,R148 | PANASONIC | ERJ-3EKF1002V | REL | A003-0032-006 | N/A | FEC 911-355 | 1517_CAB3 | 7000401 | ? | ?
38 | 1 | E006826 | RES SMD 0 Ohm JUMPER 1/10W 0603 AEC-Q200 | 0 | R0603 | JUMPER | N/A | 1/10W | R12 | PANASONIC | ERJ-3GEY0R00V | REL | A003-0038-001 | N/A | N/A | N/A | 7008623 | ? | ?
40 | 2 | E003850 | RES SMD 3K Ohm 5% 1/10W 0603 AEC-Q200 | 3K | R0603 | 5 | N/A | 1/10W | R7,R13 | PANASONIC | ERJ-3GEYJ302V | REL | A003-0038-006 | 41816DG1490 | N/A | N/A | N/A | ? | ?
41 | 3 | E017869 | RES SMD 100K Ohm 1% 1/10W 0603 | 100K | R0603 | 1 | N/A | 1/10W | R14,R15,R16 | BOURNS | CR0603-FX-1003ELF | REL | N/A | N/A | N/A | N/A | 7005770 | ? | ?
42 | 1 | E003717 | RES SMD 47K Ohm 1% 1/10W 0603 | 47K | R0603 | 1 | N/A | 1/10W | R17 | YAGEO | RC0603FR-0747KL | REL | N/A | N/A | N/A | N/A | N/A | ? | ?
43 | 1 | E016339 | RES SMD 1.1K Ohm 1% 1/10W 0603 | 1.1K | R0603 | 1 | N/A | 1/10W | R214 | BOURNS | CR0603-FX-1101ELF | REL | N/A | N/A | N/A | N/A | 7005490 | ? | ?
46 | 2 | E019090 | RES SMD 22K Ohm 1% 1/10W 0603 AEC-Q200 | 22K | R0603 | 1 | N/A | 1/10W | R5,R6 | VISHAY | CRCW060322K0FKEA | REL | N/A | N/A | N/A | N/A | 7006837 | ? | ?
47 | 1 | E003678 | RES SMD 1K Ohm 1% 1/10W 0603 AEC-Q200 | 1K | R0603 | 1 | N/A | 1/10W | R76 | PANASONIC | ERJ-3EKF1001V | REL | A003-0032-013 | 41816DG207 | FEC 911-239 | N/A | 7001194 | ? | ?
48 | 1 | E021508 | RES SMD 11K Ohm 0.1% 1/10W 0603 AEC-Q200 HIGH RELIABILITY | 11K | R0603 | 0.1 | N/A | 1/10W | R8 | PANASONIC | ERA-3AEB113V | REL | N/A | N/A | N/A | N/A | N/A | ? | ?
49 | 1 | E032794 | SWITCH 12POS SPST DIP, AUTO-PLACEABLE | 219-12MST | SWSML1258W264H180 | N/A | 20V | N/A | S1 | CTS ELECTRONIC COMPONENTS | 219-12MST | REL | N/A | N/A | N/A | N/A | N/A | ? | ?
51 | 1 | E017528 | IC 2KBIT SER I2C BUS EEPROM, NRND | M24C02-WMN6TP | SO8 | N/A | N/A | ? | U10 | ST MICROELECTRONICS | M24C02-WMN6TP | NON-PREF | N/A | N/A | N/A | N/A | N/A | ? | ?
52 | 1 | E015786 | IC-ADI DUAL 1A 18V SYNCHRONOUS STEP-DOWN REGULATOR WITH FAIL-SAFE VOLTAGE MONITORING | ADP2311ACPZ-4-R7 | QFN24_4X4_PAD2_65X2_65 | N/A | N/A | ? | U2 | ANALOG DEVICES INC. | ADP2311ACPZ | REL | N/A | N/A | N/A | N/A | N/A | ? | ?
53 | 1 | E004960 | ULTRALOW NOISE, LDO XFET VOLTAGE REFERENCES WITH CURRENT SINK AND SOURCE | ADR444BRZ | SO8 | N/A | N/A | ? | U3 | ADI | ADR444BRZ | REL | N/A | 40901DG835 | N/A | N/A | 1003971 | ? | ?
54 | 2 | E032863 | IC-LIN PRECISION, LOW POWER DIFFERENCTIAL AMP/ADC DRIVER FAMILY | LTC6363HMS8-1#PBF | MSOP8 | N/A | N/A | ? | U4,U6 | LINEAR TECHNOLOGY | LTC6363HMS8-1#PBF | REL | N/A | N/A | N/A | N/A | N/A | ? | ?
56 | 1 | E054459 | IC-ADI 24-BIT, 4-CHANNEL, 1.5 MSPS ALIAS-FREE SIMULTANEOUS SAMPLING ADC, PRELIM | AD4134BCPZ | QFN56_8X8_PAD6_6X6_6 | N/A | N/A | ? | U8 | ANALOG DEVICES | AD4134BCPZ | RWC | N/A | N/A | N/A | N/A | N/A | ? | ?
57 | 1 | E027555 | IC CRYSTAL OSCILLATOR, 20PF LOAD CAPACITANCE | 48MEGHZ | YSML197W126H33 | 30PPM | N/A | N/A | Y2 | ECS, INC. | ECS-480-20-30B-DU | REL | N/A | N/A | N/A | N/A | N/A | ? | ?
Mechanical Parts
ITEM# | Qty | WW_PN | DESCRIPTION | VALUE | JEDEC_TYPE | TOL | VOLTAGE | WATTAGE | LOCATION | MFG | MFG_PN | HLM_STATUS | STOCKROOM_WL | STOCKROOM_GT | STOCKROOM_LK | STOCKROOM_GBO | STOCKROOM_NSH | CUSTOM_PART | DNI
2 | 1 | M036050 | SHUNT 2 (2X1) POS CONNECTOR BLACK 2.54MM | ? | N/A | ? | ? | ? | ? | SAMTEC INC. | SNT-100-BK-T | REL | N/A | N/A | N/A | N/A | N/A | ? | ?
3 | 2 | M027766 | SCREW, PAN SLOTTED M3X0.5 6MM LENGTH, NYLON | ? | N/A | ? | ? | ? | ? | KEYSTONE | 29341 | REL | N/A | N/A | N/A | N/A | N/A | ? | ?
4 | 2 | M028071 | STANDOFF, FEMALE NYLON HEX, M3 THRU, 5MM HEX DIA, 18MM LENGTH | ? | N/A | ? | ? | ? | ? | KEYSTONE | 25513 | REL | N/A | N/A | N/A | N/A | N/A | ? | ?
The following components are part of the PCB or are NOT to be installed
ITEM# | Qty | WW_PN | DESCRIPTION | VALUE | JEDEC_TYPE | TOL | VOLTAGE | WATTAGE | LOCATION | MFG | MFG_PN | HLM_STATUS | STOCKROOM_WL | STOCKROOM_GT | STOCKROOM_LK | STOCKROOM_GBO | STOCKROOM_NSH | CUSTOM_PART | DNI
7 | 16 | E038267 | CAP CER 0.1uF 50V 10% X7R 0603 | 0.1uF | C0603 | 10 | 50V | N/A | C17,C18,C19,C20,C21,C30,C31,C34,C35,C38,C41,C54,C55,C56,C57,C58 | SAMSUNG | CL10B104KB8NNNC | REL | N/A | N/A | N/A | N/A | N/A | ? | DNI
36 | 3 | E015126 | RES SMD 10K Ohm 1% 1/4W 0603 AEC-Q200 PULSE PROOF | 10K | R0603 | 1 | N/A | 1/4W | R113,R114,R117 | VISHAY | CRCW060310K0FKEAHP | REL | N/A | N/A | N/A | N/A | 7005881 | ? | DNI
39 | 28 | E027148 | RES SMD 0 Ohm JUMPER 1/4W 0603 AEC-Q200 | 0 | R0603 | JUMPER | N/A | 1/4W | ,R20,R21,R23,R25,R30,R32,R34,R36,R38,R39,R40,R41,R58,R59,R60,R61,R62,R63,R65,R66,R67,R68,R72,R73,R74,R75,R124,R231 | VISHAY | CRCW06030000Z0EAHP | REL | N/A | N/A | N/A | N/A | 7008613 | ? | DNI
44 | 8 | E006675 | RES SMD 499 Ohm 0.1% 1/10W 0603 AEC-Q200 SULFUR RESISTANT | 499 | R0603 | 0.1 | N/A | 1/10W | R42,R43,R44,R45,R52,R53,R55,R56 | SUSUMU CO, LTD | RG1608P-4990-B-T5 | REL | A003-0095-002 | N/A | N/A | N/A | 7007785 | ? | DNI
45 | 4 | E003678 | RES SMD 1K Ohm 1% 1/10W 0603 AEC-Q200 | 1K | R0603 | 1 | N/A | 1/10W | R46,R47,R48,R49 | PANASONIC | ERJ-3EKF1001V | REL | A003-0032-013 | 41816DG207 | FEC 911-239 | N/A | 7001194 | ? | DNI
50 | 30 | E016323 | CONN-PCB TEST POINT RED | RED | CNKEY5001TP | N/A | N/A | N/A | TP1,TP2,TP5,TP6,TP7,TP8,TP9,TP10,TP11,TP12,TP30,TP31,TP32,TP33,TP34,TP35,TP36,TP37,TP38,TP59,TP63,TP64,TP65,TP66,TP67,TP68,TP80,TP85,TP86,TP111 | KEYSTONE ELECTRONICS | 5000 | REL | N/A | N/A | N/A | N/A | 6001620 | ? | DNI
55 | 2 | E028779 | IC-ADI HIGH-SPEED, FULLY DIFFERENTIAL ADC DRIVER | ADA4945-1ACPZ-R7 | QFN16_3X3_PAD1_6X1_6 | N/A | N/A | ? | U5,U7 | ANALOG DEVICES | ADA4945-1ACPZ-R7 | REL | N/A | N/A | N/A | N/A | N/A | ? | DNI