## Sheet1
FREQUENCY CALCULATOR FOR THE DS1094L
Enter the Desired Frequency (in MHz) |  | 0.24
Note : Valid frequencies are between 0.03125MHz and 2 MHz. |  | CORRECT
Select Desired Phase Generator Settings (see Notes) |  | 2 |  | 0 = 2 Phase, 1 = 3 Phase, 2 = 4 Phase, 3 = Reserved
Note1 : Refer to Figure 1 and Table 3 in data sheet. |  |  |  | (based on Table 3 in the datasheet)
Note2 : For very low frequencies, you might have to enter a higher phase value, and vice versa for higher frequencies.
CALCULATIONS
|  | Solution 1 | Solution 2 | Solution 3 | Solution 4
Master Oscillator Frequency (MHz) |  | 1 | 1.9 | 0 | 0
Note: Between 1MHz and 2MHz in 0.1 MHz (100KHz) steps
Prescaler Exponent |  | 0 | 1 | 2 | 3
Corresponds to prescaler value of |  | 1 | 2 | 4 | 8
Value to be programmed in the DAC (decimal) |  | 0 | 9 | 0 | 0
Expected Frequency Out (MHz) |  | 0.25 | 0.2375 | 0 | 0
% Error |  | 4.1667 | 1.0417 | 0 | 0
Select Solution (Based on Calculations Above) |  | 2 |  | (Select among Solutions 1 to 4)
Note: Higher frequencies consume more power.
Select Desired Dither Amount |  | 0 |  | 0 = 0%, 1 = 2%, 3 = 4%, 4 = 8%
Select Desired Dither Frequency |  | 0 |  | 0 = fMOSC/128, 1 = fMOSC/256, 2 = fMOSC/512, 3 = fMOSC/1024
Value (BIN) to be programmed in "DAC" Register |  | 00001001 |  | (Make sure the correct Solution is selected above.)
Value (HEX) to be programmed in "DAC" Register |  | 09 |  | (Make sure the Analysis Toolpack is on, under Tools, Add-ins.)
Value (BIN) to be programmed in "PRESCALER" Register |  | 01001000
Value (HEX) to be programmed in "PRESCALER" Register |  | 48