## AN126
Application Note 126 Timing Calculation Worksheet
Required fill-in values
Calculated values
System Attributes |  | Measured Values |  | Description
ε | Standard | 0.3 |  | Rise time to VTH
| Overdrive | 0.3
tF | Standard | 0.3 |  | Fall time from VPUP to VTL
| Overdrive | 0.3
δ | Standard | 0.3 |  | Rise time to VIHMASTER
| Overdrive | 0.3
Device Values* |  | Min | Max | Description
tW1L | Standard | 5 | 15 | Write-1 low (falling edge VTL to rising edge VTH)
| Overdrive | 1 | 2
tSLOT | Standard | 65 |  | Time slot (falling edge VTL to falling edge VTL)
| Overdrive | 9
tW0L | Standard | 60 | 120 | Write-0 low (falling edge VTL to rising edge VTH)
| Overdrive | 7 | 14
tREC | Standard | 5 |  | Recovery time (rising edge VTH to VPUP next time slot)
| Overdrive | 2
tRL | Standard | 5 | 14.7 | Time read low (falling edge VTL to release)
| Overdrive | 1 | 1.6
tMSR | Standard | 5.3 | 15 | Master sample read (falling edge VTL to sample)
| Overdrive | 1.3 | 1.9
tRSTL | Standard | 480 | 640 | Reset Low (falling edge VTL to rising edge VTH)
| Overdrive | 68 | 80
tMSP | Standard | 60 | 75 | Master sample pulse (rising edge VTL to sample)
| Overdrive | 6.7 | 9
tRSTH | Standard | 480 |  | Reset High (rising edge VTL to VPUP next time slot)
| Overdrive | 48
* Default values were select to accommodate the majority of 1-Wire devices. See device specific datasheet for device values.
Parameter | Speed | Min (μs) | Recommended (μs) | Max (μs) | Formula | Notes
A | Standard | 5 | 6 | 15 | tW1L - ε + tF | 1
| Overdrive | 1 | 1 | 2 |  | 1
B | Standard | 59 | 64 | N/A | tSLOT - A | 2
| Overdrive | 8 | 7.5 | N/A |  | 2
C | Standard | 60 | 60 | 120 | tW0L - δ + tF | 3
| Overdrive | 7 | 7.5 | 14 |  | 3
D | Standard | 5.3 | 10 | N/A | tREC + δ | 4, 14
| Overdrive | 2.3 | 2.5 | N/A |  | 4, 14
E | Standard | 0.3 | 9 | 9.3 | tMSR + tF - A | 5, 6
| Overdrive | 0.6 | 1 | 1.2 |  | 5, 6
F | Standard | 50 | 55 | N/A | tSLOT - A - E | 7
| Overdrive | 7 | 7 | N/A |  | 7
G | Standard | 0 | 0 | 0
| Overdrive | 2.5 | 2.5 | N/A | tREC(before reset) - D | 12
H | Standard | 480 | 480 | 640 | tRSTL + tF - ε | 8, 13, 14
| Overdrive | 68 | 70 | 80 |  | 8, 14
I | Standard | 60.3 | 70 | 75.3 | tMSP + ε | 9
| Overdrive | 7 | 8.5 | 9.3 |  | 9
J | Standard | 410 | 410 | N/A | tRSTH - I | 10, 11
| Overdrive | 39.5 | 40 | N/A |  | 10
Notes
1. Expressed as tW1L (write 1 low) minus ε (rise time to VTH) plus tF (fall time to VTL) in the device datasheets.
2. Expressed as tSLOT (time slot length) in the device datasheets minus the value used for ‘A’.
3. Expressed as tW0L (write 0 low) minus δ (rise time to VIHMASTER) plus tF (fall time to VTL) in the device datasheets.
4. Expressed as tREC (recovery time) plus δ (rise time to VIHMASTER) in the device datasheets.
5. Expressed as tMSR (master sample read) plus tF (fall time to VTL) in the device datasheets minus the value used for ‘A’.
6. Sample as late as possible in the range to provide the most rise time recovery.
7. Expressed as tSLOT (time slot length) in the device datasheets minus the value used for ‘A’ minus the value used for ‘E’.
8. Expressed as tRSTL (reset low time) minus ε (rise time to VTH) plus tF (fall time to VTL) in the device datasheets.
9. Expressed as tMSP (master sample presence) plus ε (rise time to VTH) in the device datasheets.
10. Min expressed as tRSTL (reset low time) in the device datasheets minus the value used for ‘I’.
11. 1-Wire reset operation described here does not take into account the extended (alarming) presence pulse sequence that can be produced by the DS2404 and DS1994 devices. See the device data sheets for this special case. The end of the 1-Wire reset sequence can be sampled to verify that the 1-Wire bus has returned to the pull-up level. If the level is still 0 then the 1-Wire bus may be shorted to ground or an alarming DS2404/DS1994 may be present.
12. Expressed as tREC (recovery time) minus the value used for ‘D’. Some devices in overdrive require an extra delay before a tRSTL (reset low time) to make sure that the device’s parasite power supply is fully charged.
13. For low-voltage operation, some devices need a longer value. See device datasheet for the applicable value.
14. Longer recovery may be required for networks with more than one 1-Wire device. See AN3829 "Determining the Recovery Time for Multiple-Slave 1-Wire Networks": http://www.maxim-ic.com/an3829
1-Wire Master Delay Times
Datasheet 1-Wire Timing Diagrams
Reset
Write One
Write Zero
Read
Revision History
2000-07-06 | Version 1.0 | Initial Release
2009-07-21 | Version 2.3 | Timing notes moved from appnote to calculation sheet
Note on C25: tRL + δ
Note on C26: tRL + δ
Note on C27: Not worst case for some devices in low Vpup networks.
Note on D23: 15 - δ
Note on D24: 1.9 - δ