## Sheet1
MAX16946 Calculation Sheet
Note: Enter values in white cells only. Values in grey cells are calculated.
| Min | Nom | Max
Sense Resistor
Load Current |  |  | 0.1 | A
Short-Circuit Threshold |  | 0.11 |  | A
RSENSE |  | 0.45455 |  | W, preliminary value
RSENSE Tolerance |  |  | 1%
RSENSE(NOM) |  | 0.45005 |  | W
Closest Standard Value | 0.3861 | 0.39 | 0.3939 | W
Actual Short-Circuit Threshold | 0.11603 | 0.12821 | 0.1412 | A
Setting the Output Voltage
Desired Output Voltage |  | 5 |  | V
Choose R5 | 21780 | 22000 | 22220 | W
FB Resistor Tolerance |  |  | 1%
R6 Calculated Value |  | 5500 |  | W
R6 Standard Value | 5544 | 5600 | 5656 | W
Actual Output Voltage | 4.7053 | 4.9286 | 5.1582 | V
Setting the Current Limit
Desired Current Limit |  | 0.2 |  | A
Choose R1 | 99000 | 100000 | 101000 | W
R1/R2 Tolerance |  |  | 1%
R2 Calculated Value |  | 424475.5245 |  | W
R2 Standard Value | 386100 | 390000 | 393900 | W
Actual Current Limit | 0.18694 | 0.19603 | 0.20571 | A
Setting the Open-Load Detection Threshold
Desired Open-Load Threshold |  | 0.01 |  | A
Choose R3 | 99000 | 100000 | 101000 | W
R3/R4 Tolerance |  |  | 1%
R4 Calculated Value |  | 20067.2377 |  | W
R4 Standard Value | 19800 | 20000 | 20200 | W
Actual Open-Load Threshold | 0.010849 | 0.0098619 | 0.0088435 | A
AOUT Accuracy at Given Load Current
Load Current |  | 0.1 |  | A
AOUT Voltage | 1.3468 | 1.414 | 1.4817 | V
Load Current calculated by ADC* | 0.093369 | 0.1 | 0.10668 | A
*Does not take into account ADC errors due to reference variation, resolution, etc.