## Sheet 1
| °C reading | R0 Min | R0 Max | R1 Min | R1 Max | Constants (for -050) |  |  | LSB weights |  | Constants (for -050) |  | Constants (for -010)
C1 (room) | 24 | 846 | 51450 | 843 | 10865 | alphaR0 | 3.7896 |  | U | 0.0039062 | alphaR0 | 3.7896 | alphaR0 | 8.4117
C2 (hot) | 94 | 905 | 53470 | 897 | 11375 | alphaR1 | 19.7487 |  | V | 1e-06 | alphaR1 | 19.7487 | alphaR1 | 8.4117
[9 empty] | W | 1e-09
[6 empty] | wR0 | 1.265e-06 |  | X | 0.0039062 | wR0 | 1.265e-06 | wR0 | 7.345e-06
Calculations | [5 empty] | wR1 | 7.875e-06 |  | Y | 1e-07 | wR1 | 7.875e-06 | wR1 | 7.814e-06
| R0 | R1 | [6 empty] | Z | 1e-10
Ra@C1 | 198.4471 | 39.302 |  |  |  | zR0 | 5.808e-07 |  |  |  | zR0 | 5.808e-07 | zR0 | 5.067e-07
Ra@C2 | 206.1373 | 41.0902 |  |  |  | zR1 | 7.5e-07 |  |  |  | zR1 | 7.5e-07 | zR1 | 5.235e-07
y | 0.00051382 | 0.00059861
x | 198.549 | 39.3255
Rb@C1 | 93.9571 | 66.8389
Rb@C2 | 123.814 | 85.5237
v | 0.0044335 | 0.0034443
u | 94.3754 | 67.0694
Variable | R0 (real) | R1 (real) |  | R0 int | R1 int | R0 (hex) | R1 (hex)
u | 94.3754 | 67.0694 |  | 24160 | 17170 | #VALUE! | #VALUE! | U
v | 0.0044335 | 0.0034443 |  | 4433 | 3444 | #VALUE! | #VALUE! | V
w | 1.265e-06 | 7.875e-06 |  | 1265 | 7875 | #VALUE! | #VALUE! | W
x | 198.549 | 39.3255 |  | 50829 | 10067 | #VALUE! | #VALUE! | X
y | 0.00051382 | 0.00059861 |  | 5138 | 5986 | #VALUE! | #VALUE! | Y
z | 5.808e-07 | 7.5e-07 |  | 5808 | 7500 | #VALUE! | #VALUE! | Z
[6 empty] | 50k | 10k
Values to write into lookup tables.
Measure min (pos 0h) and max (pos FFh) resistance of both resistors, and read the temperature from the part at room and hot temperatures. Insert the values into this table.
DS1847/48 Calibration Constant Calculator
2/28/03
Use the correct set of constants. Depends on dash number beind used.