## Total Error Calculations
USER INPUT | Minimum | Maximum | Units | Voltage Divider
Operating Temperature Range (TA) | -40 | 85 | °C | IN | OUT | Tolerance | R1 | Max/Min (Ω) | R2 (Exact) | R2 (Chosen) | Max/Min (Ω) | Maximum VERROR (mV) | Yes
Specification | Value | Units | Voltage Divider Required? | 4 | 4.096 | 0.1% | 1000000 | 1001000 | -23437.5 |  | 0 | -96 | No
Reference Voltage (VREF) | 4.096 | V | No |  |  |  |  | 999000 |  |  | 0 |  | % | LSB | ppm/°C
Resolution (ADC) | 16 | Bits | Multiplier for IN/OUT Ratio | 0.97656 | [8 empty] | mV | mV | µV/°C
Least Significant Bit (LSB) | 6.2501e-05 | V
Error from MAX1492X |  |  | Typical Error | Maximum Error | Units
Measurement Error * |  |  |  | -0.17702 | mV
Amplifier Offset Voltage (Sigma = 0.008mV) |  |  | 0.05 | 0.1 | mV
Amplifier Gain Error |  |  |  | 0.2 | mV
Error from Parasitic Capacitance** |  |  |  | 0 | mV
Total Error from MAX1492X |  |  | 3-Sigma Error | -0.023947 | mV
|  |  | 6-Sigma Error | 0.07913 | mV
Error from Reference |  |  | Typical Error | Maximum Error | Units
Output Voltage Accuracy |  |  |  | 0.02 | %
Temperature Coefficient (Sigma = 0.111mV) |  |  | 0.5 | 3 | ppm/°C | Only one of these values may be non-zero.
Total Temperature Drift Across Temperature Range |  |  |  |  | mV
Total Error from Reference |  |  | 3-Sigma Error | 0.66088 | mV
|  |  | 6-Sigma Error | 1.1886 | mV
ADC Error |  |  | Typical Error | Maximum Error | Units
Total Unadjusted Error (TUE) (Sigma = 0mV) |  |  |  |  | LSB
Integral Nonlinearity (INL) (Sigma = 0.01mV) |  |  | 0.5 | 1.5 | LSB | TUE Incorporates These Errors
Offset Error (Sigma = 0.067mV) |  |  | 0.1 | 0.5 | mV
Offset Temperature Coefficient |  |  | 1 |  | µV/°C
Gain Error (Sigma = 0.083mV) |  |  | 2 | 10 | LSB
Gain Error Temperature Coefficient |  |  | 0.5 |  | ppm/°C
Total Error from ADC |  |  | 3-Sigma Error | 0.77605 | mV
|  |  | 6-Sigma Error | 1.0977 | mV
Error from Voltage Divider |  |  | Error (mV) |  | Units
Total Error from Voltage Divider |  |  | -96 |  | mV
System Accuracy
Maximum 3-Sigma Error From -40°C to 85°C |  |  | 1.0871 |  | mV
|  |  | 0.02654 |  | %
Maximum 6-Sigma Error From -40°C to 85°C |  |  | 1.7137 |  | mV
|  |  | 0.041838 |  | %
*Data taken from "MAX14921 Error Calculations" tab. **With good layout practices, error from parasitic capacitance may be negligible. This is the case for MAX14921EVKIT#, and the error is assumed to be zero.

## MAX1492X Error Calculations
| Parameters | Value | Units | Description
Application Parameters (User Input) | Maximum Cell Voltage | 4 | V | Highest voltage each cell will reach in normal operation.
| Added resistance | 100 | Ω | Series resistance selected external to the MAX14921. The MAX14921 evaluation kit uses 100 Ohms.
| Sampling Time* | 4 | ms | Time that the MAX14921 has to simultaneously sample every channel. The default sample time for the EV kit is 4ms.
| Repeat Interval Time | 10 | ms | Default for the EV kit is 10msec
| Sampling Capacitor | 1.2 | µF | Default for the EV kit is 1.2uF
| Full Derating of Capacitor | 25 | % | Maximum variance in capacitance over full temperature and voltage range. Default for the EV kit capacitor chosen is 25%
| Voltage change allowed | 0.03 | V | How much variation based on load changes within one repeat time
First Sample** | Maximum Capacitance | 1.5 | µF | Maximum capacitance based on "Full Derating" category above.
| Sample Time (seconds) | 0.004 | s | Converting Sample time to seconds rather than milliseconds as entered above.
| Total R | 500 | Ω | Resistance internal to MAX14921 is 150Ω. Sum of external and internal resistances is multiplied by two to account for both terminals of each cell.
| RC | 0.00075 | s | RC value of the selected and internal components.
| VERROR | 19.3118 | mV | Maximum expected voltage error due to RC charging curve.
| Sample Time Required for 1mV Accuracy | 6.2205 | ms | Sample time that is required to obtain 1mV of accuracy on the first sample. Sample time required is 8.294 times the RC value as selected by the parameters above.
| Sample Time Required for 100µV Accuracy | 7.9475 | ms | Sample time that is required to obtain 100µV of accuracy on the first sample. Sample time required is 10.597 times the RC value as selected by the parameters above.
Voltage Droop | Hold Time | 0.006 | s | Maximum time that the MAX14921 must hold each sample before read out by the ADC.
| Minimum Capacitance | 0.9 | µF | Minimum capacitance based on "Full Derating" category above.
| Droop Voltage | 0.0066667 | V | Maximum voltage droop expected based on hold time and worst-case capacitance.
Running Accuracy*** | ΔV | 0.036667 | V | Maximum expected voltage variation based on load changes within one repeat time plus droop voltage during hold time.
| VERROR | 0.17702 | mV | Total voltage error accounting for running accuracy error, voltage change due to load, and voltage droop during hold time.
*It is recommended to allocate spare time in a repeat interval to the sampling time. This will both increase accuracy of the initial reading and decrease voltage droop since there is less read time in which droop occurs. **First sample error will be greater than the running accuracy since the capacitor must charge from 0V on initial sampling, while the voltage is not fully discharged between repeat intervals thereafter. ***A good estimate with the assumption that there is little difference between successive samples.