## Sheet1
MAX16913/MAX16913A Operation Window Calculator
Step 1) | Calculate the required sense resistor.
| ILOAD(FULL-SCALE) [mA] | RSENS-TOLERANCE [%] | RSENS(MAX) (NOM) [Ω]
| 100 | 1 | 0.86139 |  |  |  |  | Enter values in yellow cells only—all other cells are calculated.
Calculate
Step 2) | Calculate the short-circuit current detection, the current-limiting range for MAX16913/MAX16913A, and the open-load current-detection range for the MAX16913.
| RSENSE_P(NOM) [Ω] | ISC(MIN) [mA] | ISC(MAX) [mA] | ILIM(MIN) [mA] | ILIM(MAX) [mA] | IOL(MIN) [mA] (MAX16913) | IOL(MAX) [mA] (MAX16913)
| 0.845 | 101.9392 | 131.4924 | 202.7067 | 268.9618 | 11.7171 | 35.8616
Calculate
Step 3) | Calculate the resistor-divider for setting the open-load threshold for the MAX16913A.
| IOL(MAX) [mA] | R2 [kΩ] | R1TOL/R2TOL [%] | R1(NOM) [kΩ]
| 30 | 90.9 | 1 | 366.5926
Calculate
Step 4) | Calculate the open-load detection current range for the MAX16913A.
| R1 [kΩ] | IOL(MIN) [mA] | IOL(MAX) [mA]
| 374 | 5.3608 | 28.0672
Calculate
Step 5) | Calculate the current-measurement accuracy using the analog output pin, AOUT.
| ISENS [mA] | VAOUT(MIN) [V] | VAOUT(MAX) [V] | IEVALUATED(MIN) [mA] | IEVALUATED(MAX) [mA] | ITOL(MIN) [%] | ITOL(MAX) [%]
| 100 | 1.4275 | 1.5695 | 93.538 | 106.462 | 6.462 | 6.462
Calculate
This calculator provides a quick and easy way to determine the operation windows and the current-measurement accuracy of the MAX16913/MAX16913A.
Follow Steps 1 to 5 to determine the sense resistor, open load, short circuit, current-limiting range, resistor-divider for setting the open-load threshold, and the current-measurement accuracy using the analog output pin, AOUT, for MAX16913/MAX16913A. The tolerances of the critical external components RSENS, R1, and R2, as well as the tolerances of the device itself are also considered. For a detailed description of the calculation on which this calculator is based, refer to application note 4798.
Step 1)
Enter the maximum operating current INOM(MAX) [mA].
Enter the tolerance rating of the desired sense resistor RSENSE-TOLERANCE [%].
Push the Calculate button!
RSENS (MAX)(NOM) [Ω]: (Calculated field). Calculates the maximum value of the required sense resistor.
Go to Step 2
Step 2)
If RSENS(MAX)(NOM) (calculated above) is not available as standard value, pick the next smaller standard value and enter into RSENSE(NOM) field. Otherwise enter RSENS(MAX)(NOM).
Push the Calculate button!
ISC(MIN) [mA]: (Calculated field). Calculates the minimum current value for the short-circuit detection window.
ISC(MAX) [mA]: (Calculated field). Calculates the maximum current value for the short-circuit detection window.
ILIM(MIN) [mA]: (Calculated field). Calculates the minimum value of the current-limit range.
ILIM(MAX) [mA]: (Calculated field). Calculates the maximum value of the current-limit range.
IOL(MIN) [mA]: (Calculated field). Calculates the minimum current value for the open-load detection window for the MAX16913.
IOL(MAX) [mA]: (Calculated field). Calculates the maximum current value for the open-load detection window for the MAX16913.
Go to Step 3
Step 3)
Enter the maximum current value of the open-load detection window IOL(MAX) [mA].
Pick a standard resistor value for the lower resistor of the resistor-divider and enter into the R2(NOM) field.
Enter the tolerance rating of the picked standard resistor R2(NOM) into the R1TOL/R2TOL field.
Push the Calculate button!
R1(NOM) [kΩ]: (Calculated field). Calculates the minimum value for the upper resistor of the resistor-divider.
Go to Step 4
Step 4)
If R1(NOM) (calculated above) is not available as standard value, pick the next higher standard value and enter into R1S(NOM) field. Ohterwise enter R1(NOM).
Push the Calculate button!
IOL(MIN) [mA]: (Calculated field). Calculates the minimum current value for the open-load detection window for the MAX16913A
IOL(MAX) [mA]: (Calculated field). Calculates the maximum current value for the open-load detection window for the MAX16913A.
Go to Step 5
Step 5)
Enter the current value flowing through the sense resistor ISENS [mA].
Push the Calculate button!
VAOUT(MIN) [V]: (Calculated field). Calculates the minimum voltage that can be measured at the AOUT pin at the given current ISENS.
VAOUT(MAX) [V]: (Calculated field). Calculates the maximum voltage that can be measured at the AOUT pin at the given current ISENS.
IEVALUATED(MIN) [mA]: (Calculated field). Calculates the minimum current that can be evaluated by a microcontroller through measuring the VAOUT(MIN) voltage at the given current ISENS.
IEVALUATED(MAX) [mA]: (Calculated field). Calculates the maximum current that can be evaluated by a microcontroller through measuring the VAOUT(MIN) voltage at the given current ISENS.
ITOL(MIN) [%]: (Calculated field). Calculates the minimum deviation from the ideal current value ISENS in [%].
ITOL(MAX) [%]: (Calculated field). Calculates the maximum deviation from the ideal current value ISENS in [%].
End