## MAX16990_2
[12 empty] | Fmin | Fmax
[12 empty] | 1000 | 2500
Input Parameters (Cells in Blue) | SYMBOL | MIN | TYP | MAX | UNITS | Output Calculations (Cells in Yellow) | SYMBOL | MIN | TYP | MAX | UNITS |  |  | Input Parameters (Cells in Blue) | SYMBOL | TYP | UNITS
1) IC version (MAX16990 or MAX16992) | IC |  | MAX16992 |  |  | Duty Ratio | D | 0.29412 | 0.47724 | 0.59897 |  |  |  | 1) VIN for compensation calculation | VIN_COMP | 3.5 | V
2) Input Voltage | VIN | 3.5 | 4.5 | 6 | V | Critical Inductance | LC |  |  | 0.25756 | µH |  |  | 2) Iout for compensation calculation | IOUT_COMP | 2 | A
3) Output Voltage | VOUT |  | 8 |  | V | Critical Load Current | IC |  |  | 0.54799 | A |  |  | 3) Output Capacitor | COUT | 47 | µF
4) Output Current | IOUT | 1 | 2 | 2 | A | Inductor/Input Average Current | IL_AVG | 1.4815 | 3.9506 | 5.0794 |  |  |  | 4) Output Capacitor ESR | COUT | 0.02 | Ohm
5) Diode Forward Voltage | VD | 0.5 | 0.5 | 0.5 | V | Inductor Peak-Peak Ripple Current | IL_PP | 1.7067 | 2.0223 | 1.9392 | A |  |  | 5) Target Crossover Frequency | FCROSS_TARGET | 25000 | Hz
6) Switching Frequency | F |  | 2200 |  | kHz | Inductor Current Ripple Ratio (LIR) | KR |  | 0.51189 | 0.38178 |  |  |  | 6) Selected CCOMP | CCOMP | 470 | pF
7) Initial Estimated Efficiency | E |  | 0.9 |  |  | Inductor Peak Current | IL_PK |  | 4.9618 | 6.049 | A |  |  | 7) Selected RCOMP | RCOMP | 15000 | Ohm
8) MOSFET Rds_on | RDS_ON |  | 0.015 | 0.015 | Ohm | Inductor Valley Current | IL_V | 0.62814 | 2.9395 | 4.1098 | A |  |  | 8) Second Error Amplifier Pole |  | YES
9) MOSFET Rise/Fall Switching Time | TQSW |  | 10 |  | ns | Inductor RMS Current | IL_RMS |  | 3.9935 | 5.1101 | A |  |  | 9) Selected CCOMP2 | CCOMP2 | 68 | pF
10) Selected Inductance | L | 0.47 | 0.47 | 0.47 | µH | Inductor Conduction Loss | PL |  | 0.031896 | 0.052227 | W
11) Inductor Resistance | RL |  | 0.002 | 0.002 | Ohm | Diode Reverse Voltage | VD_REV |  |  | 8 | V |  |  | Output Calculations (Cells in Yellow) |  | TYP | UNITS
12) Allowable Input Voltage P-P Ripple | VIN_RIP |  |  | 0.025 | V | Diode Peak Current | ID_PK |  | 4.9618 | 6.049 | A |  |  | Duty Ratio for compensation | DCOMP | 0.59897
13) Allowable Output Voltage P-P Ripple | VOUT_RIP |  |  | 0.05 | V | Diode Average Current | ID_AVG |  | 2 | 2 | A |  |  | Load | ROUT | 4 | Ohm
14) Selected Referance voltage | VREF |  | 1 |  | V | Diode Conduction Loss | PD |  | 1 | 1 | W |  |  | Q | Q | 0.76808
15) Selected Rbottom Resistor | RBOTTOM |  | 1000 |  | Ohm | Transistor Off State Drain Voltage | VDS |  |  | 8.5 | V |  |  | Maximum Crossover Frequency | FCROSS_MAX | 25926.1709 | Hz
16) Selected Oscillator Resistor | ROSC |  | 7000 |  | Ohm | Transistor Peak Current | IQ_PK |  | 4.9618 | 6.049 | A |  |  | Calculated Crossover Frequency | FCROSS | 26302.6799 | Hz
17) Selected Current Sense Resistor | RSENSE | 0.015 | 0.015 | 0.015 | Ohm | Transistor RMS Current | IQ_RMS |  | 2.7588 | 3.9549 | A |  |  | Calculated Phase Margin | PM | 44.7465 | Deg
18) Selected Slope Resistor | RSLOPE | 1300 | 1300 | 1300 | Ohm | Transistor Conduction Loss | PQ_COND |  | 0.11417 | 0.23462 | W |  |  | Calculated Ccomp | CCOMP_CALC | 464.2901 | pF
[6 empty] | Transistor Switching Loss | PQ_SW |  | 0.73877 | 0.94984 | W |  |  | Calculated Rcompv | RCOMP_CALC | 13545.1015 | Ohm
NO ERROR | [5 empty] | Transistor Total Losses (Cond + Sw) | PQ |  | 0.85293 | 1.1845 | W |  |  | Calculated CCOMP2 | CCOMP2_CALC | 62.6855 | pf
[6 empty] | Calculated Minimum Input Capacitance (50% of ripple) | CIN_CALC | 10.5594 |  |  | µF |  |  | Power Converter Gain | ACM | 8.7126 | V/V
[6 empty] | Calculated Maximum Input Capacitor ESR (50% of ripple) | CIN_ESR_CALC |  |  | 0.006446 | Ohm |  |  | Output Capacitor ESR Zero Frequency | FZESR | 169313.7692 | Hz
[6 empty] | Input Capacitor RMS Ripple Current | ICIN_RMS |  | 0.55721 | 0.55837 | A |  |  | Right Hand Zero Frequency | FZRHP | 259261.7092 | Hz
[6 empty] | Calculated Minimum Output Capacitance | COUT_CAL | 21.7808 |  |  | µF |  |  | Load Pole Frequency | FPLOAD | 1693.1377 | Hz
[6 empty] | Calculated Maximum Output Capacitor ESR | ESRCOUT_CALC |  |  | 0.0125 | Ohm |  |  | Error Amplifier Gain | AEA | 35000 | V/V
[6 empty] | Output Capacitor RMS Ripple Current | ICOUT_RMS |  | 1.911 | 2.4443 | A |  |  | Feedback Network Gain | AFB | 0.125 | V/V
[6 empty] | Calculated Current Sense Resistance | RCS_CALC |  |  | 0.01543 | Ohm |  |  | Error Amplifier Zero Frequency | FZEA | 22575.1692 | Hz
[6 empty] | Current Sense Resistor Power | PRCS |  | 0.11417 | 0.23462 | W |  |  | Error Amplifier Pole Frequency | FPEA | 6.7705 | Hz
[6 empty] | Slope Compensation Resistor | RSLOPE |  | 738.1401 | 1320.7822 | Ohm |  |  | Error Amplifier Second Pole Frequency | FP2EA | 156081.0682 | Hz
[6 empty] | Calculated Oscillator Resistor | ROSC |  | 11626.4527 |  | Ohm |  |  | DC Loop Gain (dB) | G | 91.6225 | V/V
[6 empty] | Switching Frequency | FOSC |  | 3535.4864 |  | kHz |  |  | S_up-slope | SU | 111702.1277 | V/s
[6 empty] | Calculated Efficiency | ECALC | 0.86621 | 0.92699 |  |  |  |  | S_slope_comp | SCOMP | 143001.65 | V/s
[6 empty] | Current Limit | ILIM | 11.0187 | 14.5986 | 18.1804 | A |  |  | S_down-slope | SD | 143617.0213 | V/s
[6 empty] | Calculated RTOP Resistor | RTOP |  | 7000 |  | Ohm
NOTICE:
This worksheet is provided as an aid in designing circuits with the MAX16990/2. The output calculations provided are generally based on first-order, linear approximations. As with any design tool, the information and calculations provided herein should always be independently verified with other design tools, the datasheet and appropriate testing.
INSTRUCTIONS:
1) Enter the values for design input parameters 1-15.
2) Select an appropriate inductance value that is greater than the calculated critical inductance to ensure continuous conduction over the required output current range (Note: the output calculations are only valid for continuous conduction mode).
3) Enter the remaining design input parameters (16-18) based on the design calculations.
4) Adjust the initial efficiency estimate, E, if necessary based on the calculated efficiency, Ecalc.
5) Go to compensation section and enter the values for compensation input parameters 1-5 (minimum input voltage and maximum output current is the worst case scenario).
6) Select an appropriate target crossover ferquency that is lower than the maximum crossover frequency.
7) Enter the remaining compensation input parameters (6-7) based on the compnsation calculations
8) If the Output Capcitor ESR Zero is lower than 10*Target corssover frequency add C2comp capacitor.
MAX16990/MAX16992 Boost Design Worksheet (Continuous Conduction Mode)
MAX16990/MAX16992 Compensation
Note on H5: These calculations apply for continuous conduction mode only (i.e. for Iout > Ic).
Note on A6: Select either MAX16990 or MAX16992. This affects the oscillator RC component, duty cycle limit and frequency calculations.
Note on H6: Based on the equation D=(Vout+Vd-Vin)/(Vout+Vd-Vds-Vcs)
Note on Q6: Enter the VIN voltage for compensation, worst case is VIN min
Note on A7: Enter the min and max input voltage.
Note on H7: This is the minimum inductance required to maintain continuous conduction above the specified minimum output current. Based on the equation Lc=(Vout*D*(1-D)^2)/(2*Io_mn*f). It is maximum at D=33%.
Note on L7: This is the worst case maximum value.
Note on Q7: Enter the Iout current for compensation, worst case is Iout max
Note on A8: Enter the nominal output voltage.
Note on H8: This is the minimum output current required to maintain continuous conduction given the selected inductance. Increasing the selected inductance will decrease the critical current level. Based on the equation Ic=(Vout*D*(1-D)^2)/(2*L*f). It is maximum at D=33%.
Note on L8: This is the worst case maximum value.
Note on Q8: Enter Ouptut Capacitor
Note on A9: Enter the min and max average output current. Iout_min will be used to calculate the critical inductance (the inductance required to maintain continuous conduction mode). Lower values of Iout_mn will increase the required inductance. Iout_mn is typically 10-50% of Iout_mx.
Note on H9: This is the average input and inductor current. Based on the equation Iavg=Io/(1-D).
Note on Q9: Enter Output Capacitor ESR
Note on A10: Enter the min and max diode forward voltage. Typical range is 0.3 to 1.0V depending on device, current and temperature.
Note on H10: This is the inductor peak-peak ripple current amplitude at Dmax based on the equation Ipp=(Vout+Vd-Vin)*(1-D)/(L*F). It is maximum at D=50%, or Vout=2*Vin.
Note on L10: This is the value at Dmax, which is not necessarily maximum.
Note on Q10: Enter Target Crossover Frequency lower than Fcross_max
Note on H11: This is the ratio of inductor peak-peak ripple current to average inductor current at Dmax and Iout_max.
Note on L11: This is the value at Dmax and Iout_max, which is not necessarily maximum.
Note on Q11: Enter selected Ccomp
Note on A12: Enter an initial efficiency estimate in the range of 0.75 to 0.95. A revised efficiency estimate will be subsequently calculated and can be used to replace this initial estimate.
Note on H12: This is the peak inductor current. The selected inductor must have a saturation current rating greater than this value. In addition, the current limit should be set higher than this level and lower than the saturation current of the selected inductor Based on the equation Ipk=Iavg+1/2*Ipp.
Note on Q12: Enter Selected Rcomp
Note on A13: Enter the maximum on state resistance of the MOSFET at the maximum operating temperature. (Note: typical temperature coefficient is 0.7% per degree C). Values in the range of 0.01 to 0.2 ohm are typical for power MOSFETs.
Note on H13: This is the inductor valley current. Based on the equation Iv=Iavg-1/2*Ipp.
Note on Q13: If Fzesr is lower than Fcross/10 add the second error amplifier pole
Note on A14: Enter an estimate of the MOSFET drain rise/fall time. Slower switching times increase MOSFET power dissipation and reduce overall efficiency, while faster switching times increase noise and EMI. Ideally, switching time should be as slow as possible consistent with device thermal management. Values in the range of 10 to 1000ns are typical depending on switching frequency.
Note on H14: This is the inductor rms current. The selected inductor must have an rms current rating greater than this value. Based on the equation Irms=sqrt(Iin_avg^2 + IL_pp^2/12).
Note on Q14: Enter slected C2comp
Note on A15: Select an inductance value that is greater than the calculated critical inductance, Lc, to ensure continuous conduction is maintained above the specified minimum output current. Higher values of inductance yield lower peak currents and ripple but increase cost and response time. A tolerance of +/- 20% is assumed.
Note on H15: This is the power loss in the inductor due to resistive (I^2*R) losses. Other losses (i.e. core loss) must also be considered. Based on the equation P=Irms^2*R.
Note on A16: Enter the maximum inductor resistance at the maximum operating temperature. (Note: typical temperature coefficient of copper is 0.4% per degree C).
Note on A17: Enter the maximum allowable input voltage ripple. This will impact input capacitance and ESR calculations. Lower input ripple voltage will require larger input capacitors. Values in the range of 0.1 to 1% of Vin are typical.
Note on H17: The diode peak current is equal to the inductor peak current.
Note on Q17: Duty Cycle calculated with VIN_comp, Iout_comp and with MAX value for the remaining factors
Note on A18: Enter the maximum allowable output voltage ripple. This will impact output capacitance and ESR calculations. Lower output ripple voltage will require larger output capacitors. Values in the range of 0.5 to 3% of Vout are typical.
Note on H18: The average diode current equals the average output current.
Note on A19: Select a Slope Resistor equal or higher than the Calculated Slope Resistor
Note on H19: This is the calculated diode conduction loss. Based on the equation Pd=Id_avg*Vd.
Note on H20: This is the normal transistor off state voltage. Abnormal input voltages, transients and derating must be considered when selecting a transistor.
Note on H21: The transistor peak current is equal to the inductor/diode peak current.
Note on A22: Select a Current Sense Resistor equal or lower than the Calculated Current Sense Resistor
Note on H22: This is the transistor rms current. Based on the equation Iq_rms=sqrt((IL_pk^2 + IL_v^2 +IL_pk*IL_v) *D/3).
Note on A23: Select a Slope Resistor equal or higher than the Calculated Slope Resistor
Note on H23: This is the power loss in the transistor due to Rds_on. Based on the equation Pq=Irms^2*Rds_on.
Note on H24: This is the approximate transistor power loss due to switching transitions.
Note on H25: This is an estimate of the total MOSFET power loss not including gate charging losses.
Note on H26: This is the minimum input bulk capacitance required based on allocating 50% of the specified allowable input ripple voltage to capacitance. Other requirements such as drop-out performance should be considered when selecting Cin. Based on the equation Cin=(IL_pp*D)/(4*f*0.5*Vin_rip).
Note on H27: This is the maximum input capacitor ESR allowed based on allocating 50% of the specified allowable input ripple voltage to ESR.
Note on H28: The selected input capacitor(s) must be capable of this level of ripple current.
Note on H29: This is the minimum output capacitance required based on allocating 50% of the specified the specified allowable output voltage ripple to capacitance. Other requirements such as hold-up time and transient load response must be considered when selecting Cout. Based on the equation Cout=Io_mx*Dmx/(0.5*Vo_rip_mx*F).
Note on H30: This is the maximum output capacitor ESR based on allocating 50% of the specified allowable output ripple voltage to ESR.
Note on H31: The selected output capacitor(s) must be capable of this level of ripple current.
Note on H32: This is the calculated current sense resistance. Select a non-inductive resistor with this value or lower.
Note on H33: This is the power dissipated in the current sense resistance assuming the calculated value. Based on the equation Iq_rms^2*Rcs_calc.
Note on H34: This is the calculated slope compensation resistance. If Dmax<36% then short Rslope.
Note on H35: This is the calculated oscillator resistor. This is a first order approximation only. Verify with the datasheet and testing.
Note on H36: This is the calculated switching frequency based on the selected Rosc and Cosc. This is a first order approximation only and should be verified with the datasheet and testing.
Note on H37: This is the calculated worst case minimum efficiency. Use this value to update the initial efficiency estimate if necessary.
Note on H38: This is the calculated worst case minimum efficiency. Use this value to update the initial efficiency estimate if necessary.

## Graph_data (hidden)
Fmin | 10 | Hz
Fmax | 10000000 | Hz
Npoints | 100
|  | FZ,ESR |  | FZ,RHP |  | FP,LOAD |  | Fsw/2 |  | A |  | FZ,EA |  | FP,EA |  | FP2,EA |  | B |  | Loop |  | ABS Min | Fco | PM
|  | 169313.7692 | Hz | 259261.7092 | Hz | 1693.1377 | Hz |  |  |  |  | 22575.1692 | Hz | 6.7705 | Hz | 156081.0682 | Hz |  |  |  |  | 0.25745 | 26302.6799 | -135.2535
N | Flog | Mag | Phase | Mag | Phase | Mag | Phase | Mag | Phase | Mag | Phase | Mag | Phase | Mag | Phase | Mag | Phase | Mag | Phase | Mag | Phase | Mag | Hz | Phase
0 | 10 | 1 | 0.003384 | 1 | -0.00221 | 1 | 0.3384 | 1 | 0.00067815 | 18.8028 | -0.3379 | 1 | 0.02538 | 1.7837 | 55.9 | 1 | 0.0036709 | 67.7932 | -55.8782 | 86.5961 | -56.2161 | 86.5961 | 10 | -56.2161
1 | 11.4815 | 1 | 0.0038854 | 1 | -0.0025374 | 1 | 0.38853 | 1 | 0.00077862 | 18.8028 | -0.38796 | 1 | 0.02914 | 1.9687 | 59.4727 | 1 | 0.0042148 | 66.936 | -59.4477 | 85.7387 | -59.8357 | 85.7387 | 11.4815 | -59.8357
2 | 13.1826 | 1 | 0.004461 | 1 | -0.0029133 | 1 | 0.44609 | 1 | 0.00089397 | 18.8027 | -0.44544 | 1 | 0.033457 | 2.1888 | 62.8151 | 1 | 0.0048392 | 66.0153 | -62.7865 | 84.818 | -63.2319 | 84.818 | 13.1826 | -63.2319
3 | 15.1356 | 1 | 0.0051219 | 1 | -0.0033449 | 1 | 0.51218 | 1 | 0.0010264 | 18.8026 | -0.51142 | 1 | 0.038414 | 2.449 | 65.8999 | 1 | 0.0055561 | 65.0398 | -65.867 | 83.8425 | -66.3785 | 83.8425 | 15.1356 | -66.3785
4 | 17.378 | 1 | 0.0058807 | 1 | -0.0038405 | 1.0001 | 0.58805 | 1 | 0.0011785 | 18.8025 | -0.58719 | 1 | 0.044105 | 2.7546 | 68.714 | 1 | 0.0063793 | 64.0183 | -68.6762 | 82.8208 | -69.2634 | 82.8208 | 17.378 | -69.2634
5 | 19.9526 | 1 | 0.006752 | 1 | -0.0044094 | 1.0001 | 0.67517 | 1 | 0.0013531 | 18.8024 | -0.67418 | 1 | 0.05064 | 3.112 | 71.2564 | 1 | 0.0073244 | 62.9587 | -71.2131 | 81.7611 | -71.8873 | 81.7611 | 19.9526 | -71.8873
6 | 22.9087 | 1 | 0.0077523 | 1 | -0.0050627 | 1.0001 | 0.77518 | 1 | 0.0015535 | 18.8022 | -0.77405 | 1 | 0.058142 | 3.5283 | 73.5353 | 1 | 0.0084095 | 61.8683 | -73.4855 | 80.6705 | -74.2596 | 80.6705 | 22.9087 | -74.2596
7 | 26.3027 | 1 | 0.0089008 | 1 | -0.0058128 | 1.0001 | 0.89001 | 1 | 0.0017837 | 18.8019 | -0.88871 | 1 | 0.066756 | 4.0115 | 75.565 | 1 | 0.0096554 | 60.7534 | -75.5079 | 79.5553 | -76.3966 | 79.5553 | 26.3027 | -76.3966
8 | 30.1995 | 1 | 0.01022 | 1 | -0.006674 | 1.0002 | 1.0218 | 1 | 0.002048 | 18.8016 | -1.0203 | 1 | 0.076646 | 4.5712 | 77.3636 | 1 | 0.011086 | 59.619 | -77.2981 | 78.4206 | -78.3184 | 78.4206 | 30.1995 | -78.3184
9 | 34.6737 | 1 | 0.011734 | 1 | -0.0076627 | 1.0002 | 1.1732 | 1 | 0.0023514 | 18.8012 | -1.1715 | 1 | 0.088002 | 5.218 | 78.9512 | 1 | 0.012728 | 58.4695 | -78.876 | 77.2707 | -80.0474 | 77.2707 | 34.6737 | -80.0474
10 | 39.8107 | 1 | 0.013472 | 1 | -0.008798 | 1.0003 | 1.3469 | 1 | 0.0026998 | 18.8006 | -1.345 | 1 | 0.10104 | 5.9644 | 80.3482 | 1 | 0.014614 | 57.3082 | -80.2618 | 76.1088 | -81.6067 | 76.1088 | 39.8107 | -81.6067
11 | 45.7088 | 1 | 0.015468 | 1 | -0.010101 | 1.0004 | 1.5464 | 1 | 0.0030997 | 18.7998 | -1.5441 | 1 | 0.11601 | 6.8248 | 81.5745 | 1 | 0.016779 | 56.1378 | -81.4752 | 74.9376 | -83.0194 | 74.9376 | 45.7088 | -83.0194
12 | 52.4807 | 1 | 0.017759 | 1 | -0.011598 | 1.0005 | 1.7754 | 1 | 0.003559 | 18.7988 | -1.7728 | 1 | 0.1332 | 7.8156 | 82.6489 | 1 | 0.019265 | 54.9603 | -82.535 | 73.7591 | -84.3077 | 73.7591 | 52.4807 | -84.3077
13 | 60.256 | 1 | 0.020391 | 1 | -0.013316 | 1.0006 | 2.0382 | 1 | 0.0040862 | 18.7975 | -2.0352 | 1 | 0.15293 | 8.9558 | 83.589 | 1 | 0.022119 | 53.7775 | -83.4582 | 72.575 | -85.4934 | 72.575 | 60.256 | -85.4934
14 | 69.1831 | 1 | 0.023412 | 1 | -0.015289 | 1.0008 | 2.3399 | 1 | 0.0046916 | 18.7957 | -2.3364 | 1 | 0.17559 | 10.2671 | 84.4106 | 1 | 0.025396 | 52.5906 | -84.2604 | 71.3864 | -86.5969 | 71.3864 | 69.1831 | -86.5969
15 | 79.4328 | 1 | 0.02688 | 1 | -0.017554 | 1.0011 | 2.686 | 1 | 0.0053867 | 18.7934 | -2.6821 | 1 | 0.2016 | 11.7747 | 85.1281 | 1 | 0.029159 | 51.4006 | -84.9557 | 70.194 | -87.6378 | 70.194 | 79.4328 | -87.6378
16 | 91.2011 | 1 | 0.030862 | 1 | -0.020155 | 1.0014 | 3.0833 | 1 | 0.0061848 | 18.7904 | -3.0787 | 1 | 0.23147 | 13.5074 | 85.7543 | 1 | 0.033479 | 50.2082 | -85.5563 | 68.9986 | -88.6351 | 68.9986 | 91.2011 | -88.6351
17 | 104.7129 | 1 | 0.035435 | 1 | -0.023141 | 1.0019 | 3.539 | 1 | 0.0071011 | 18.7864 | -3.5338 | 1 | 0.26576 | 15.4983 | 86.3005 | 1 | 0.038439 | 49.014 | -86.0732 | 67.8004 | -89.607 | 67.8004 | 104.7129 | -89.607
18 | 120.2264 | 1 | 0.040685 | 1 | -0.02657 | 1.0025 | 4.0616 | 1 | 0.0081531 | 18.7811 | -4.0557 | 1 | 0.30513 | 17.7855 | 86.7768 | 1 | 0.044134 | 47.8184 | -86.5158 | 66.5995 | -90.5715 | 66.5995 | 120.2264 | -90.5715
19 | 138.0384 | 1 | 0.046712 | 1 | -0.030506 | 1.0033 | 4.6609 | 1 | 0.009361 | 18.7742 | -4.6541 | 1 | 0.35034 | 20.4127 | 87.192 | 1 | 0.050672 | 46.6217 | -86.8923 | 65.3959 | -91.5464 | 65.3959 | 138.0384 | -91.5464
20 | 158.4893 | 1 | 0.053633 | 1 | -0.035025 | 1.0044 | 5.3477 | 1 | 0.010748 | 18.7651 | -5.3398 | 1 | 0.40224 | 23.4301 | 87.5539 | 1 | 0.05818 | 45.4243 | -87.2098 | 64.1894 | -92.5496 | 64.1894 | 158.4893 | -92.5496
21 | 181.9701 | 1 | 0.061579 | 1 | -0.040215 | 1.0058 | 6.1343 | 1 | 0.01234 | 18.7531 | -6.1253 | 1 | 0.46183 | 26.8954 | 87.8692 | 1 | 0.066799 | 44.2263 | -87.4742 | 62.9794 | -93.5995 | 62.9794 | 181.9701 | -93.5995
22 | 208.9296 | 1 | 0.070702 | 1 | -0.046173 | 1.0076 | 7.0346 | 1 | 0.014169 | 18.7374 | -7.0243 | 1 | 0.53025 | 30.8749 | 88.1439 | 1 | 0.076696 | 43.0278 | -87.6904 | 61.7652 | -94.7146 | 61.7652 | 208.9296 | -94.7146
23 | 239.8833 | 1 | 0.081176 | 1 | -0.053013 | 1.01 | 8.064 | 1 | 0.016268 | 18.7167 | -8.0521 | 1.0001 | 0.6088 | 35.4447 | 88.3833 | 1 | 0.088059 | 41.829 | -87.8626 | 60.5457 | -95.9146 | 60.5457 | 239.8833 | -95.9146
24 | 275.4229 | 1 | 0.093203 | 1 | -0.060867 | 1.0131 | 9.2394 | 1 | 0.018678 | 18.6896 | -9.2257 | 1.0001 | 0.69899 | 40.692 | 88.5918 | 1 | 0.1011 | 40.63 | -87.9939 | 59.3196 | -97.2197 | 59.3196 | 275.4229 | -97.2197
25 | 316.2278 | 1 | 0.10701 | 1 | -0.069885 | 1.0173 | 10.5793 | 1 | 0.021445 | 18.6541 | -10.5636 | 1.0001 | 0.80253 | 46.7173 | 88.7735 | 1 | 0.11608 | 39.4308 | -88.087 | 58.0849 | -98.6506 | 58.0849 | 316.2278 | -98.6506
26 | 363.0781 | 1 | 0.12287 | 1 | -0.080239 | 1.0227 | 12.1033 | 1 | 0.024622 | 18.6078 | -12.0853 | 1.0001 | 0.92141 | 53.6356 | 88.9317 | 1 | 0.13328 | 38.2316 | -88.1436 | 56.8393 | -100.2288 | 56.8393 | 363.0781 | -100.2288
27 | 416.8694 | 1 | 0.14107 | 1 | -0.092126 | 1.0299 | 13.8317 | 1 | 0.02827 | 18.5474 | -13.8111 | 1.0002 | 1.0579 | 61.5794 | 89.0695 | 1 | 0.15303 | 37.0323 | -88.1647 | 55.5797 | -101.9757 | 55.5797 | 416.8694 | -101.9757
28 | 478.6301 | 1 | 0.16197 | 1 | -0.10578 | 1.0392 | 15.785 | 1 | 0.032458 | 18.4691 | -15.7612 | 1.0002 | 1.2146 | 70.7003 | 89.1896 | 1 | 0.1757 | 35.833 | -88.1507 | 54.3022 | -103.9119 | 54.3022 | 478.6301 | -103.9119
29 | 549.5409 | 1 | 0.18596 | 1 | -0.12145 | 1.0514 | 17.9818 | 1 | 0.037267 | 18.3681 | -17.9546 | 1.0003 | 1.3945 | 81.1729 | 89.2941 | 1 | 0.20173 | 34.6339 | -88.1014 | 53.0019 | -106.056 | 53.0019 | 549.5409 | -106.056
30 | 630.9573 | 1 | 0.21351 | 1 | -0.13944 | 1.0672 | 20.4382 | 1 | 0.042788 | 18.2383 | -20.4069 | 1.0004 | 1.601 | 93.1972 | 89.3852 | 1 | 0.23162 | 33.4348 | -88.0159 | 51.6731 | -108.4228 | 51.6731 | 630.9573 | -108.4228
31 | 724.436 | 1 | 0.24515 | 1 | -0.1601 | 1.0877 | 23.1644 | 1 | 0.049127 | 18.073 | -23.1285 | 1.0005 | 1.838 | 107.0032 | 89.4645 | 1 | 0.26593 | 32.236 | -87.8925 | 50.309 | -111.021 | 50.309 | 724.436 | -111.021
32 | 831.7638 | 1 | 0.28147 | 1 | -0.18382 | 1.1142 | 26.1628 | 1 | 0.056406 | 17.8642 | -26.1216 | 1.0007 | 2.1101 | 122.8549 | 89.5336 | 1 | 0.30533 | 31.0375 | -87.7289 | 48.9017 | -113.8505 | 48.9017 | 831.7638 | -113.8505
33 | 954.9926 | 1 | 0.32317 | 1 | -0.21105 | 1.1481 | 29.4246 | 1 | 0.064763 | 17.6036 | -29.3773 | 1.0009 | 2.4223 | 141.0551 | 89.5938 | 1 | 0.35056 | 29.8394 | -87.522 | 47.443 | -116.8993 | 47.443 | 954.9926 | -116.8993
34 | 1096.4782 | 1 | 0.37104 | 1 | -0.24232 | 1.1914 | 32.9271 | 1 | 0.074357 | 17.2822 | -32.8728 | 1.0012 | 2.7807 | 161.952 | 89.6462 | 1 | 0.4025 | 28.6419 | -87.268 | 45.9241 | -120.1408 | 45.9241 | 1096.4782 | -120.1408
35 | 1258.9254 | 1 | 0.42601 | 1 | -0.27822 | 1.2461 | 36.6325 | 1 | 0.085374 | 16.892 | -36.5701 | 1.0016 | 3.1918 | 185.9449 | 89.6919 | 1 | 0.46213 | 27.4451 | -86.9621 | 44.3371 | -123.5322 | 44.3371 | 1258.9254 | -123.5322
36 | 1445.4398 | 1 | 0.48912 | 1 | -0.31943 | 1.3148 | 40.4875 | 1 | 0.098022 | 16.426 | -40.4159 | 1.002 | 3.6635 | 213.4926 | 89.7316 | 1 | 0.53059 | 26.2493 | -86.5987 | 42.6753 | -127.0146 | 42.6753 | 1445.4398 | -127.0146
37 | 1659.5869 | 1 | 0.56159 | 1 | -0.36676 | 1.4003 | 44.4267 | 1 | 0.11254 | 15.8793 | -44.3444 | 1.0027 | 4.2045 | 245.1216 | 89.7663 | 1.0001 | 0.60919 | 25.0548 | -86.171 | 40.9342 | -130.5154 | 40.9342 | 1659.5869 | -130.5154
38 | 1905.4607 | 1.0001 | 0.64478 | 1 | -0.42109 | 1.5055 | 48.3766 | 1 | 0.12922 | 15.2502 | -48.2822 | 1.0036 | 4.8246 | 281.4367 | 89.7964 | 1.0001 | 0.69944 | 23.8621 | -85.6712 | 39.1123 | -133.9534 | 39.1123 | 1905.4607 | -133.9534
39 | 2187.7616 | 1.0001 | 0.7403 | 1 | -0.48347 | 1.6339 | 52.2632 | 1 | 0.14836 | 14.5395 | -52.1548 | 1.0047 | 5.5353 | 323.1321 | 89.8227 | 1.0001 | 0.80305 | 22.6717 | -85.0905 | 37.2112 | -137.2453 | 37.2112 | 2187.7616 | -137.2453
40 | 2511.8864 | 1.0001 | 0.84996 | 1 | -0.5551 | 1.7891 | 56.018 | 1 | 0.17034 | 13.7515 | -55.8935 | 1.0062 | 6.3491 | 371.0048 | 89.8456 | 1.0001 | 0.92201 | 21.4843 | -84.4185 | 35.2358 | -140.3121 | 35.2358 | 2511.8864 | -140.3121
41 | 2884.0315 | 1.0001 | 0.97586 | 1.0001 | -0.63733 | 1.9752 | 59.5839 | 1 | 0.19558 | 12.8925 | -59.441 | 1.0081 | 7.2802 | 425.9702 | 89.8655 | 1.0002 | 1.0586 | 20.3008 | -83.6438 | 33.1933 | -143.0848 | 33.1933 | 2884.0315 | -143.0848
42 | 3311.3112 | 1.0002 | 1.1204 | 1.0001 | -0.73175 | 2.1966 | 62.9185 | 1 | 0.22456 | 11.9705 | -62.7544 | 1.0107 | 8.3446 | 489.0789 | 89.8828 | 1.0002 | 1.2154 | 19.1225 | -82.7536 | 31.093 | -145.508 | 31.093 | 3311.3112 | -145.508
43 | 3801.894 | 1.0003 | 1.2863 | 1.0001 | -0.84014 | 2.4581 | 65.9946 | 1 | 0.25783 | 10.9942 | -65.8063 | 1.0141 | 9.5595 | 561.5374 | 89.898 | 1.0003 | 1.3954 | 17.9509 | -81.7338 | 28.9451 | -147.5401 | 28.9451 | 3801.894 | -147.5401
44 | 4365.1583 | 1.0003 | 1.4768 | 1.0001 | -0.96459 | 2.7653 | 68.8 | 1 | 0.29602 | 9.9723 | -68.5837 | 1.0185 | 10.9437 | 644.731 | 89.9111 | 1.0004 | 1.602 | 16.788 | -80.5694 | 26.7603 | -149.1531 | 26.7603 | 4365.1583 | -149.1531
45 | 5011.8723 | 1.0004 | 1.6955 | 1.0002 | -1.1075 | 3.1245 | 71.3337 | 1 | 0.33988 | 8.9129 | -71.0856 | 1.0243 | 12.5171 | 740.25 | 89.9226 | 1.0005 | 1.8392 | 15.6365 | -79.2447 | 24.5494 | -150.3302 | 24.5494 | 5011.8723 | -150.3302
46 | 5754.3994 | 1.0006 | 1.9465 | 1.0002 | -1.2715 | 3.5427 | 73.6043 | 1 | 0.39024 | 7.8234 | -73.3195 | 1.032 | 14.3001 | 849.9205 | 89.9326 | 1.0007 | 2.1114 | 14.4995 | -77.7439 | 22.3229 | -151.0634 | 22.3229 | 5754.3994 | -151.0634
47 | 6606.9345 | 1.0008 | 2.2347 | 1.0003 | -1.4598 | 4.0283 | 75.6263 | 0.99999 | 0.44805 | 6.7101 | -75.2995 | 1.0419 | 16.3128 | 975.8391 | 89.9413 | 1.0009 | 2.4239 | 13.3811 | -76.0523 | 20.0912 | -151.3518 | 20.0912 | 6606.9345 | -151.3518
48 | 7585.7758 | 1.001 | 2.5653 | 1.0004 | -1.6759 | 4.5905 | 77.4179 | 0.99999 | 0.51444 | 5.5782 | -77.0429 | 1.0549 | 18.5735 | 1120.4131 | 89.9489 | 1.0012 | 2.7825 | 12.2864 | -74.1578 | 17.8645 | -151.2007 | 17.8645 | 7585.7758 | -151.2007
49 | 8709.6359 | 1.0013 | 2.9447 | 1.0006 | -1.9241 | 5.2404 | 78.999 | 0.99999 | 0.59066 | 4.4322 | -78.569 | 1.0718 | 21.0969 | 1286.4062 | 89.9555 | 1.0016 | 3.1939 | 11.2211 | -72.0525 | 15.6533 | -150.6214 | 15.6533 | 8709.6359 | -150.6214
50 | 10000 | 1.0017 | 3.3801 | 1.0007 | -2.2089 | 5.9903 | 80.3902 | 0.99999 | 0.67817 | 3.2758 | -79.8971 | 1.0937 | 23.8916 | 1476.9919 | 89.9612 | 1.0021 | 3.6659 | 10.1923 | -69.7355 | 13.4681 | -149.6326 | 13.4681 | 10000 | -149.6326
51 | 11481.5362 | 1.0023 | 3.8794 | 1.001 | -2.5357 | 6.8546 | 81.6113 | 0.99998 | 0.77865 | 2.112 | -81.0462 | 1.1219 | 26.9575 | 1695.8134 | 89.9662 | 1.0027 | 4.2072 | 9.2077 | -67.2159 | 11.3196 | -148.2621 | 11.3196 | 11481.5362 | -148.2621
52 | 13182.5674 | 1.003 | 4.452 | 1.0013 | -2.9108 | 7.8498 | 82.6811 | 0.99998 | 0.89403 | 0.94342 | -82.034 | 1.158 | 30.2824 | 1947.0543 | 89.9706 | 1.0036 | 4.8277 | 8.2754 | -64.5159 | 9.2188 | -146.5498 | 9.2188 | 13182.5674 | -146.5498
53 | 15135.6125 | 1.004 | 5.1083 | 1.0017 | -3.3411 | 8.9951 | 83.6172 | 0.99997 | 1.0265 | -0.22759 | -82.8765 | 1.204 | 33.84 | 2235.5173 | 89.9744 | 1.0047 | 5.5388 | 7.4036 | -61.6731 | 7.176 | -144.5496 | 7.176 | 15135.6125 | -144.5496
54 | 17378.0083 | 1.0053 | 5.8602 | 1.0022 | -3.8347 | 10.3124 | 84.4352 | 0.99996 | 1.1786 | -1.3989 | -83.5884 | 1.262 | 37.5885 | 2566.7173 | 89.9777 | 1.0062 | 6.3531 | 6.5995 | -58.7423 | 5.2006 | -142.3307 | 5.2006 | 17378.0083 | -142.3307
55 | 19952.6231 | 1.0069 | 6.721 | 1.003 | -4.4008 | 11.8268 | 85.1496 | 0.99995 | 1.3533 | -2.5684 | -84.1827 | 1.3346 | 41.4712 | 2946.9857 | 89.9806 | 1.0081 | 7.2849 | 5.8686 | -55.7942 | 3.3003 | -139.9769 | 3.3003 | 19952.6231 | -139.9769
56 | 22908.6765 | 1.0091 | 7.7055 | 1.0039 | -5.0496 | 13.5672 | 85.7731 | 0.99993 | 1.5538 | -3.7337 | -84.671 | 1.4247 | 45.4201 | 3383.5922 | 89.9831 | 1.0107 | 8.3499 | 5.2139 | -52.9129 | 1.4802 | -137.5839 | 1.4802 | 22908.6765 | -137.5839
57 | 26302.6799 | 1.012 | 8.8302 | 1.0051 | -5.793 | 15.567 | 86.3169 | 0.99991 | 1.7842 | -4.8923 | -85.0638 | 1.5354 | 49.361 | 3884.8836 | 89.9853 | 1.0141 | 9.5656 | 4.6349 | -50.1898 | -0.25745 | -135.2535 | 0.25745 | 26302.6799 | -135.2535
58 | 30199.5172 | 1.0158 | 10.1132 | 1.0068 | -6.644 | 17.8644 | 86.7911 | 0.99989 | 2.0486 | -6.0413 | -85.3706 | 1.6702 | 53.2206 | 4460.4432 | 89.9872 | 1.0185 | 10.9506 | 4.1277 | -47.7171 | -1.9136 | -133.0877 | 1.9136 | 30199.5172 | -133.0877
59 | 34673.685 | 1.0208 | 11.5736 | 1.0089 | -7.6175 | 20.5034 | 87.2044 | 0.99985 | 2.3524 | -7.1768 | -85.6008 | 1.8328 | 56.9329 | 5121.2739 | 89.9888 | 1.0244 | 12.525 | 3.685 | -45.5809 | -3.4918 | -131.1817 | 3.4918 | 34673.685 | -131.1817
60 | 39810.7171 | 1.0273 | 13.2316 | 1.0117 | -8.7298 | 23.5342 | 87.5647 | 0.9998 | 2.7013 | -8.2944 | -85.7642 | 2.0273 | 60.444 | 5880.0092 | 89.9903 | 1.032 | 14.309 | 3.2965 | -43.8552 | -4.9979 | -129.6194 | 4.9979 | 39810.7171 | -129.6194
61 | 45708.819 | 1.0358 | 15.1077 | 1.0154 | -9.9987 | 27.015 | 87.8786 | 0.99974 | 3.1021 | -9.3884 | -85.8717 | 2.2582 | 63.7157 | 6751.1538 | 89.9915 | 1.042 | 16.3228 | 2.95 | -42.5987 | -6.4384 | -128.4704 | 6.4384 | 45708.819 | -128.4704
62 | 52480.746 | 1.0469 | 17.2214 | 1.0203 | -11.4434 | 31.0123 | 88.1522 | 0.99966 | 3.5625 | -10.4519 | -85.9366 | 2.5307 | 66.7245 | 7751.3617 | 89.9926 | 1.055 | 18.5847 | 2.6315 | -41.8528 | -7.8204 | -127.7894 | 7.8204 | 52480.746 | -127.7894
63 | 60255.9586 | 1.0614 | 19.5898 | 1.0267 | -13.084 | 35.6024 | 88.3905 | 0.99955 | 4.0916 | -11.4763 | -85.9763 | 2.8503 | 69.4613 | 8899.754 | 89.9936 | 1.0719 | 21.1094 | 2.3265 | -41.6416 | -9.1498 | -127.6179 | 9.1498 | 60255.9586 | -127.6179
64 | 69183.0971 | 1.0803 | 22.2254 | 1.035 | -14.941 | 40.8731 | 88.5981 | 0.9994 | 4.6997 | -12.4513 | -86.0134 | 3.2236 | 71.928 | 10218.2848 | 89.9944 | 1.0938 | 23.9054 | 2.0198 | -41.9718 | -10.4315 | -127.9852 | 10.4315 | 69183.0971 | -127.9852
65 | 79432.8235 | 1.1046 | 25.1334 | 1.0459 | -17.0341 | 46.9252 | 88.7789 | 0.99922 | 5.3989 | -13.3648 | -86.0785 | 3.6579 | 74.1346 | 11732.1606 | 89.9951 | 1.1221 | 26.9725 | 1.6965 | -42.833 | -11.6683 | -128.9114 | 11.6683 | 79432.8235 | -128.9114
66 | 91201.0839 | 1.1358 | 28.3092 | 1.0601 | -19.3805 | 53.8744 | 88.9364 | 0.99898 | 6.2032 | -14.2027 | -86.2109 | 4.1618 | 76.0969 | 13470.3227 | 89.9957 | 1.1582 | 30.2985 | 1.342 | -44.1974 | -12.8607 | -130.4083 | 12.8607 | 91201.0839 | -130.4083
67 | 104712.8548 | 1.1758 | 31.7349 | 1.0785 | -21.9932 | 61.8535 | 89.0736 | 0.99866 | 7.129 | -14.9498 | -86.461 | 4.745 | 77.8337 | 15465.9998 | 89.9963 | 1.2042 | 33.8572 | 0.94274 | -46.0197 | -14.007 | -132.4807 | 14.007 | 104712.8548 | -132.4807
68 | 120226.4435 | 1.2265 | 35.3778 | 1.1023 | -24.8784 | 71.0151 | 89.1932 | 0.99825 | 8.1953 | -15.5898 | -86.8891 | 5.4187 | 79.3653 | 17757.3437 | 89.9968 | 1.2623 | 37.6064 | 0.4868 | -48.2379 | -15.103 | -135.127 | 15.103 | 120226.4435 | -135.127
69 | 138038.4265 | 1.2902 | 39.1897 | 1.1329 | -28.0321 | 81.5343 | 89.2973 | 0.99772 | 9.4249 | -16.1068 | -87.5645 | 6.1958 | 80.7119 | 20388.1584 | 89.9972 | 1.335 | 41.4896 | -0.035472 | -50.7749 | -16.1423 | -138.3394 | 16.1423 | 138038.4265 | -138.3394
70 | 158489.3192 | 1.3698 | 43.1087 | 1.172 | -31.4379 | 93.6122 | 89.3879 | 0.99705 | 10.8444 | -16.4862 | -88.5615 | 7.0914 | 81.8933 | 23408.7379 | 89.9976 | 1.4252 | 45.4386 | -0.63069 | -53.5428 | -17.1169 | -142.1043 | 17.1169 | 158489.3192 | -142.1043
71 | 181970.0859 | 1.468 | 47.0634 | 1.2217 | -35.0642 | 107.4797 | 89.4669 | 0.99619 | 12.486 | -16.7163 | -89.9537 | 8.1224 | 82.928 | 26876.8272 | 89.9979 | 1.536 | 49.3793 | -1.302 | -56.4492 | -18.0183 | -146.4028 | 18.0183 | 181970.0859 | -146.4028
72 | 208929.6131 | 1.5883 | 50.9792 | 1.2843 | -38.8641 | 123.4019 | 89.5357 | 0.99514 | 14.3885 | -16.7892 | -91.8091 | 9.3087 | 83.833 | 30858.7265 | 89.9981 | 1.6709 | 53.2384 | -2.0491 | -59.4035 | -18.8383 | -151.2126 | 18.8383 | 208929.6131 | -151.2126
73 | 239883.2919 | 1.7342 | 54.7849 | 1.3624 | -42.7767 | 141.6833 | 89.5956 | 0.99386 | 16.5993 | -16.7021 | -94.1868 | 10.6729 | 84.6238 | 35430.5586 | 89.9984 | 1.8336 | 56.9498 | -2.8684 | -62.3244 | -19.5706 | -156.5111 | 19.5706 | 239883.2919 | -156.5111
74 | 275422.8703 | 1.9095 | 58.4192 | 1.459 | -46.7313 | 162.6732 | 89.6478 | 0.99238 | 19.1773 | -16.4577 | -97.1371 | 12.2412 | 85.3142 | 40679.7242 | 89.9986 | 2.0283 | 60.4599 | -3.754 | -65.1443 | -20.2117 | -162.2814 | 20.2117 | 275422.8703 | -162.2814
75 | 316227.766 | 2.1186 | 61.8346 | 1.5773 | -50.6531 | 186.7729 | 89.6932 | 0.99077 | 22.1956 | -16.0639 | -100.7074 | 14.0434 | 85.9166 | 46706.5726 | 89.9988 | 2.2594 | 63.7304 | -4.6984 | -67.8125 | -20.7623 | -168.5198 | 20.7623 | 316227.766 | -168.5198
76 | 363078.0548 | 2.3661 | 64.999 | 1.7208 | -54.4707 | 214.4433 | 89.7328 | 0.98927 | 25.747 | -15.5341 | -104.9515 | 16.1141 | 86.4421 | 53626.3205 | 89.9989 | 2.532 | 66.738 | -5.6933 | -70.2948 | -21.2274 | -175.2463 | 21.2274 | 363078.0548 | -175.2463
77 | 416869.3835 | 2.6574 | 67.8952 | 1.8935 | -58.1215 | 246.2132 | 89.7673 | 0.98835 | 29.9484 | -14.8868 | -109.9419 | 18.4929 | 86.9002 | 61571.2541 | 89.9991 | 2.8519 | 69.4735 | -6.7306 | -72.5723 | -21.6175 | -182.5142 | 21.6175 | 416869.3835 | -182.5142
78 | 478630.0923 | 2.9985 | 70.5189 | 2.0996 | -61.5567 | 282.69 | 89.7973 | 0.989 | 34.9461 | -14.1463 | -115.7812 | 21.2252 | 87.2996 | 70693.2584 | 89.9992 | 3.2255 | 71.9389 | -7.8029 | -74.6385 | -21.9492 | -190.4197 | 21.9492 | 478630.0923 | -190.4197
79 | 549540.8739 | 3.3963 | 72.8759 | 2.3437 | -64.7431 | 324.5711 | 89.8235 | 0.99307 | 40.9174 | -13.3448 | -122.608 | 24.3632 | 87.6476 | 81166.7206 | 89.9993 | 3.6601 | 74.1443 | -8.9032 | -76.496 | -22.248 | -199.1041 | 22.248 | 549540.8739 | -199.1041
80 | 630957.3445 | 3.8584 | 74.9789 | 2.6311 | -67.6621 | 372.657 | 89.8463 | 1.004 | 48.0607 | -12.5266 | -130.5902 | 27.9671 | 87.9509 | 93191.8642 | 89.9994 | 4.1643 | 76.1056 | -10.026 | -78.1541 | -22.5526 | -208.7443 | 22.5526 | 630957.3445 | -208.7443
81 | 724435.9601 | 4.394 | 76.8451 | 2.9678 | -70.3087 | 427.8671 | 89.8661 | 1.0276 | 56.5581 | -11.7535 | -139.8878 | 32.1055 | 88.2151 | 106998.5764 | 89.9995 | 4.7479 | 77.8414 | -11.1665 | -79.6257 | -22.92 | -219.5135 | 22.92 | 724435.9601 | -219.5135
82 | 831763.7711 | 5.0133 | 78.4941 | 3.3604 | -72.6877 | 491.2569 | 89.8834 | 1.0736 | 66.4912 | -11.1094 | -150.5682 | 36.8578 | 88.4453 | 122850.803 | 89.9995 | 5.4221 | 79.372 | -12.3207 | -80.9262 | -23.4302 | -231.4944 | 23.4302 | 831763.7711 | -231.4944
83 | 954992.586 | 5.7283 | 79.9463 | 3.8168 | -74.8114 | 564.0381 | 89.8984 | 1.1568 | 77.7086 | -10.694 | -162.4721 | 42.3146 | 88.6458 | 141051.5943 | 89.9996 | 6.1997 | 80.7178 | -13.4857 | -82.0716 | -24.1797 | -244.5437 | 24.1797 | 954992.586 | -244.5437
84 | 1096478.1961 | 6.5528 | 81.2219 | 4.3459 | -76.6968 | 647.6021 | 89.9115 | 1.2978 | 89.7178 | -10.5973 | -175.1041 | 48.5804 | 88.8205 | 161948.8989 | 89.9996 | 7.0959 | 81.8985 | -14.6589 | -83.0776 | -25.2562 | -258.1817 | 25.2562 | 1096478.1961 | -258.1817
85 | 1258925.4118 | 7.5024 | 82.3402 | 4.9577 | -78.3633 | 743.5465 | 89.9229 | 1.5219 | 101.7462 | -10.8614 | -187.6922 | 55.7749 | 88.9727 | 185942.2147 | 89.9997 | 8.1276 | 82.9326 | -15.8385 | -83.9596 | -26.6999 | -271.6518 | 26.6999 | 1258925.4118 | -271.6518
86 | 1445439.7707 | 8.5954 | 83.319 | 5.6642 | -79.8313 | 853.7054 | 89.9329 | 1.8587 | 113.0141 | -11.4595 | -199.4592 | 64.0357 | 89.1052 | 213490.2272 | 89.9997 | 9.3147 | 83.837 | -17.0229 | -84.7315 | -28.4824 | -284.1907 | 28.4824 | 1445439.7707 | -284.1907
87 | 1659586.9074 | 9.8527 | 84.1747 | 6.4788 | -81.121 | 980.1848 | 89.9415 | 2.3425 | 123.0125 | -12.3155 | -209.9003 | 73.5206 | 89.2207 | 245119.5775 | 89.9998 | 10.6798 | 84.6272 | -18.2111 | -85.4063 | -30.5266 | -295.3066 | 30.5266 | 1659586.9074 | -295.3066
88 | 1905460.718 | 11.2984 | 84.9222 | 7.4173 | -82.2518 | 1125.4025 | 89.9491 | 3.0148 | 131.576 | -13.3431 | -218.8546 | 84.4111 | 89.3212 | 281434.9306 | 89.9998 | 12.249 | 85.3172 | -19.402 | -85.9958 | -32.7451 | -304.8504 | 32.7451 | 1905460.718 | -304.8504
89 | 2187761.6239 | 12.96 | 85.5746 | 8.4975 | -83.2417 | 1292.1349 | 89.9557 | 3.9295 | 138.7785 | -14.472 | -226.4011 | 96.9152 | 89.4088 | 323130.5348 | 89.9998 | 14.0525 | 85.9193 | -20.5952 | -86.5103 | -35.0672 | -312.9114 | 35.0672 | 2187761.6239 | -312.9114
90 | 2511886.4315 | 14.8694 | 86.1438 | 9.7401 | -84.1071 | 1483.5692 | 89.9614 | 5.1576 | 144.7998 | -15.6551 | -232.7245 | 111.2722 | 89.4851 | 371003.4938 | 89.9998 | 16.1245 | 86.4444 | -21.79 | -86.9592 | -37.4451 | -319.6836 | 37.4451 | 2511886.4315 | -319.6836
91 | 2884031.5031 | 17.063 | 86.6402 | 11.1689 | -84.8632 | 1703.3653 | 89.9664 | 6.7939 | 149.8385 | -16.8643 | -238.0279 | 127.7563 | 89.5515 | 425969.005 | 89.9999 | 18.5048 | 86.9022 | -22.986 | -87.3506 | -39.8503 | -325.3784 | 39.8503 | 2884031.5031 | -325.3784
92 | 3311311.2148 | 19.5828 | 87.0729 | 12.8112 | -85.5231 | 1955.725 | 89.9707 | 8.964 | 154.0733 | -18.0839 | -242.4943 | 146.6828 | 89.6094 | 489077.8557 | 89.9999 | 21.2389 | 87.3013 | -24.1831 | -87.6918 | -42.267 | -330.1861 | 42.267 | 3311311.2148 | -330.1861
93 | 3801893.9632 | 22.477 | 87.4501 | 14.6984 | -86.0989 | 2245.4726 | 89.9745 | 11.8347 | 157.6521 | -19.3062 | -246.2754 | 168.4134 | 89.6598 | 561536.5112 | 89.9999 | 24.379 | 87.6491 | -25.3808 | -87.9892 | -44.6869 | -334.2646 | 44.6869 | 3801893.9632 | -334.2646
94 | 4365158.3224 | 25.8009 | 87.7788 | 16.8666 | -86.601 | 2578.1475 | 89.9778 | 15.6264 | 160.693 | -20.5272 | -249.493 | 193.3636 | 89.7037 | 644730.179 | 89.9999 | 27.9851 | 87.9522 | -26.579 | -88.2484 | -47.1062 | -337.7415 | 47.1062 | 4365158.3224 | -337.7415
95 | 5011872.3363 | 29.618 | 88.0651 | 19.3572 | -87.0388 | 2960.1093 | 89.9806 | 20.6306 | 163.2896 | -21.7455 | -252.2439 | 222.0104 | 89.7419 | 740249.2899 | 89.9999 | 32.1263 | 88.2163 | -27.7777 | -88.4743 | -49.5232 | -340.7181 | 49.5232 | 5011872.3363 | -340.7181
96 | 5754399.3734 | 34.0013 | 88.3147 | 22.2178 | -87.4203 | 3398.6602 | 89.9831 | 27.2317 | 165.5161 | -22.9607 | -254.6049 | 254.9015 | 89.7752 | 849919.903 | 89.9999 | 36.8816 | 88.4463 | -28.9767 | -88.671 | -51.9375 | -343.2759 | 51.9375 | 5754399.3734 | -343.2759
97 | 6606934.4801 | 39.0346 | 88.532 | 25.5033 | -87.7528 | 3902.1839 | 89.9853 | 35.9368 | 167.4318 | -24.173 | -256.6379 | 292.6655 | 89.8042 | 975838.6146 | 89.9999 | 42.342 | 88.6467 | -30.176 | -88.8424 | -54.349 | -345.4803 | 54.349 | 6606934.4801 | -345.4803
98 | 7585775.7503 | 44.8142 | 88.7214 | 29.2762 | -88.0425 | 4480.3066 | 89.9872 | 47.4149 | 169.0846 | -25.3828 | -258.393 | 336.0245 | 89.8295 | 1120412.6393 | 89.9999 | 48.6118 | 88.8213 | -31.3754 | -88.9917 | -56.7583 | -347.3847 | 56.7583 | 7585775.7503 | -347.3847
99 | 8709635.8996 | 51.4505 | 88.8863 | 33.6089 | -88.295 | 5144.0802 | 89.9889 | 62.5477 | 170.5137 | -26.5905 | -259.9112 | 385.8073 | 89.8515 | 1286405.8294 | 90 | 55.811 | 88.9733 | -32.575 | -89.1218 | -59.1655 | -349.033 | 59.1655 | 8709635.8996 | -349.033
100 | 10000000 | 59.0704 | 89.03 | 38.584 | -88.5149 | 5906.1943 | 89.9903 | 82.4981 | 171.7514 | -27.7965 | -261.2266 | 442.9657 | 89.8707 | 1476991.5118 | 90 | 64.0771 | 89.1058 | -33.7747 | -89.2351 | -61.5712 | -350.4617 | 61.5712 | 10000000 | -350.4617

## support
| Fmin | Fmax |  | Fmin | Fmax
MAX16990 | 100 | 1000 |  | 1000 | 2500
MAX16992 | 1000 | 2500
| Min | Typ | Max
Isns Threshold | 0.212 | 0.25 | 0.288 | V
Islope | 0.04 | 0.05 | 0.06 | mA
Device Related Parameters
gm | 0.0007 | Simens
Rout | 50000000 | Ohm
CS_Gain | 8 | V/V

## STANDARD RESISTOR TABLE
E6 (20%) | E12 (10%) | E24 (5%) | E48 (2%) | E96 (1%) | E192 (0.5%) | E6 (20%) | E12 (10%) | E24 (5%) | E48 (2%) | E96 (1%) | E192 (0.5%) | E6 (20%) | E12 (10%) | E24 (5%) | E48 (2%) | E96 (1%) | E192 (0.5%) | E6 (20%) | E12 (10%) | E24 (5%) | E48 (2%) | E96 (1%) | E192 (0.5%) | E6 (20%) | E12 (10%) | E24 (5%) | E48 (2%) | E96 (1%) | E192 (0.5%) | E6 (20%) | E12 (10%) | E24 (5%) | E48 (2%) | E96 (1%) | E192 (0.5%)
100 | 100 | 100 | 100 | 100 | 100 | 150 | 150 | 150 | 147 | 147 | 147 | 220 | 220 | 220 | 215 | 215 | 215 | 330 | 330 | 330 | 316 | 316 | 316 | 470 | 470 | 470 | 464 | 464 | 464 | 680 | 680 | 680 | 681 | 681 | 681
|  | 11 |  |  | 101 |  |  | 11 |  |  | 149 | [5 empty] | 218 | [5 empty] | 320 | [5 empty] | 470 | [5 empty] | 690
|  | 12 |  | 102 | 102 |  |  | 12 |  | 150 | 150 |  |  |  |  | 221 | 221 |  |  |  |  | 324 | 324 |  |  |  |  | 475 | 475 |  |  |  |  | 698 | 698
|  | 13 |  |  | 104 |  |  | 13 |  |  | 152 | [5 empty] | 223 | [5 empty] | 328 | [5 empty] | 481 | [5 empty] | 706
|  | 15 | 105 | 105 | 105 |  |  | 15 | 154 | 154 | 154 |  |  |  | 226 | 226 | 226 |  |  |  | 332 | 332 | 332 |  |  |  | 487 | 487 | 487 |  |  |  | 715 | 715 | 715
[5 empty] | 106 |  |  | 16 |  |  | 156 | [5 empty] | 229 | [5 empty] | 336 | [5 empty] | 493 | [5 empty] | 723
|  |  |  | 107 | 107 |  |  | 18 |  | 158 | 158 |  |  |  |  | 232 | 232 |  |  |  |  | 340 | 340 |  |  |  |  | 499 | 499 |  |  |  |  | 732 | 732
[5 empty] | 109 |  |  | 20 |  |  | 160 | [5 empty] | 234 | [5 empty] | 344 | [5 empty] | 505 | [5 empty] | 741
|  | 110 | 110 | 110 | 110 |  |  | 160 | 162 | 162 | 162 |  |  | 240 | 237 | 237 | 237 |  |  | 360 | 348 | 348 | 348 |  |  | 510 | 510 | 511 | 511 |  |  | 750 | 750 | 750 | 750
[5 empty] | 111 |  |  | 11 |  |  | 164 | [5 empty] | 240 | [5 empty] | 352 | [5 empty] | 517 | [5 empty] | 759
|  | 12 |  | 113 | 113 |  |  | 12 |  | 165 | 165 |  |  |  |  | 243 | 243 |  |  |  |  | 357 | 357 |  |  |  |  | 523 | 523 |  |  |  |  | 768 | 768
|  | 13 |  |  | 114 |  |  | 13 |  |  | 167 | [5 empty] | 246 | [5 empty] | 361 | [5 empty] | 530 | [5 empty] | 777
|  | 15 | 115 | 115 | 115 |  |  | 15 | 169 | 169 | 169 |  |  |  | 249 | 249 | 249 |  |  |  | 365 | 365 | 365 |  |  |  | 536 | 536 | 536 |  |  |  | 787 | 787 | 787
|  | 16 |  |  | 117 |  |  | 16 |  |  | 172 | [5 empty] | 252 | [5 empty] | 370 | [5 empty] | 542 | [5 empty] | 796
|  | 18 |  | 118 | 118 |  |  | 18 |  | 174 | 174 |  |  |  |  | 255 | 255 |  |  |  |  | 374 | 374 |  |  |  |  | 549 | 549 |  |  |  |  | 806 | 806
|  | 20 |  |  | 120 |  |  | 20 |  |  | 176 | [5 empty] | 258 | [5 empty] | 379 | [5 empty] | 556 | [5 empty] | 816
| 120 | 120 | 121 | 121 | 121 |  | 180 | 180 | 178 | 178 | 178 |  | 270 | 270 | 261 | 261 | 261 |  | 390 | 390 | 383 | 383 | 383 |  | 560 | 560 | 562 | 562 | 562 |  | 820 | 820 | 825 | 825 | 825
|  | 11 |  |  | 123 |  |  | 11 |  |  | 180 | [5 empty] | 264 | [5 empty] | 388 | [5 empty] | 569 | [5 empty] | 835
|  | 12 |  | 124 | 124 |  |  | 12 |  | 182 | 182 |  |  |  |  | 267 | 267 |  |  |  |  | 392 | 392 |  |  |  |  | 576 | 576 |  |  |  |  | 845 | 845
|  | 13 |  |  | 126 |  |  | 13 |  |  | 184 | [5 empty] | 271 | [5 empty] | 397 | [5 empty] | 583 | [5 empty] | 856
|  | 15 | 127 | 127 | 127 |  |  | 15 | 187 | 187 | 187 |  |  |  | 274 | 274 | 274 |  |  |  | 402 | 402 | 402 |  |  |  | 590 | 590 | 590 |  |  |  | 866 | 866 | 866
|  | 16 |  |  | 129 |  |  | 16 |  |  | 189 | [5 empty] | 277 | [5 empty] | 407 | [5 empty] | 597 | [5 empty] | 876
|  | 18 |  | 130 | 130 |  |  | 18 |  | 191 | 191 |  |  |  |  | 280 | 280 |  |  |  |  | 412 | 412 |  |  |  |  | 604 | 604 |  |  |  |  | 887 | 887
|  | 20 |  |  | 132 |  |  | 20 |  |  | 193 | [5 empty] | 284 | [5 empty] | 417 | [5 empty] | 612 | [5 empty] | 898
|  | 130 | 133 | 133 | 133 |  |  | 200 | 196 | 196 | 196 |  |  | 300 | 287 | 287 | 287 |  |  | 430 | 422 | 422 | 422 |  |  | 620 | 619 | 619 | 619 |  |  | 910 | 909 | 909 | 909
|  | 11 |  |  | 135 |  |  | 11 |  |  | 198 | [5 empty] | 291 | [5 empty] | 427 | [5 empty] | 626 | [5 empty] | 920
|  | 12 |  | 137 | 137 |  |  | 12 |  | 200 | 200 |  |  |  |  | 294 | 294 |  |  |  |  | 432 | 432 |  |  |  |  | 634 | 634 |  |  |  |  | 931 | 931
|  | 13 |  |  | 138 |  |  | 13 |  |  | 203 | [5 empty] | 298 | [5 empty] | 437 | [5 empty] | 643 | [5 empty] | 942
|  | 15 | 140 | 140 | 140 |  |  | 15 | 205 | 205 | 205 |  |  |  | 301 | 301 | 301 |  |  |  | 442 | 442 | 442 |  |  |  | 649 | 649 | 649 |  |  |  | 953 | 953 | 953
|  | 16 |  |  | 142 |  |  | 16 |  |  | 208 | [5 empty] | 305 | [5 empty] | 448 | [5 empty] | 657 | [5 empty] | 965
|  | 18 |  | 143 | 143 |  |  | 18 |  | 210 | 210 |  |  |  |  | 309 | 309 |  |  |  |  | 453 | 453 |  |  |  |  | 665 | 665 |  |  |  |  | 976 | 976
|  | 20 |  |  | 145 |  |  | 20 |  |  | 213 | [5 empty] | 312 | [5 empty] | 459 | [5 empty] | 673 | [5 empty] | 988