## agile_20100905_075340478(1)
Number | 6XX-41284R
Description | STRATIX IV GX F1517 FPGA BOARD (6XX-41284R)
Rev | 0F 50905
Find Num | Item Number | Qty | Ref Des | Notes | NoStuff Parts | Mfr. Name | Mfr. Part Number | Mfr. Part Description
1 | P01-13011R | 1 | U23 |  |  | Texas Instruments, Inc. | SN65220DBVRG4 | IC - USB PORT TRANSIENT SUPPRESSOR
2 | P01-13022R | 1 | U40 |  |  | FTDI / Future Technology Devices International Limited | FT245BL | IC - USB FIFO FT245BM
3 | P01-13032R | 1 | U21 |  |  | Marvell Semiconductor, Inc. | 88E1111-B2-CAA1C000
4 | P01-14845R | 2 | U7,U22 |  |  | Cypress Semiconductor Inc. | CY7C15632KV18-400BZXC | IC, SRAM, QDRII+, 4MX18, 400MHZ, 1.8V CORE, 1.5V-1.8V IO, BGA-165, LEAD-FREE
[6 empty] | Cypress Semiconductor Inc. | CY7C15632KV18-450BZXC | IC, SRAM, QDRII+, 4MX18, 450MHZ, 1.8V CORE, 1.5V-1.8V IO, BGA-165, LEAD-FREE
[6 empty] | NEC Electronics | UPD44647186AF5-E25-FQ1-SSA | IC - SRAM, QDRII+, 4MX18, 400MHZ, 1.8V CORE, 1.5V-1.8V IO, BGA-165, LEAD-FREE
5 | P01-14324R | 1 | U42 |  |  | ATMEL | AT93C46DN-SH-B | IC, SEEPROM, 1K, 1.8V-5.5V, 8-LEAD SOIC
6 | P01-16253R | 1 | U32 |  |  | Numonyx | PC28F512P30BF | IC - FLASH, 512MBIT, CORE 1.7V - 2.0V, IO 1.7V -3.6V, 64-BGA, Bottom boot
7 | P01-14084R | 1 | U31 |  |  | Altera Corporation | EPM2210GF256C3N | IC - Max II EPM2210 256FBGA -3 LF 1.8V VCCINT
[6 empty] | Altera Corporation | EPM2210GF256I3N | IC - Max II EPM2210 256FBGA -3 LF 1.8V VCCINT
8 | P01-14846R | 5 | U5,U12,U14,U18,U24 |  |  | Micron | MT41J64M16LA-15E | IC, DRAM, DDR3, 8Mx16x8banks, 667M, CL9, On-Die-Termination, 1.5V Core, 1.5V IO, BGA-96, Lead-free
9 | P01-15164R | 1 | U3 |  |  | Altera Corporation | EPM240M100C4N | IC - MAX II EPM240 100MBGA, 3.3V VCCINT
11 | P01-14847R | 1 | U13 |  |  | Altera Corporation | EP4SGX230KF40C2N | IC, Stratix IV GX FPGA
12 | P01-14204R | 1 | U25 |  |  | Analog Devices | AD9889BBBCZ-165 | IC, HDMI/DVI Transmitter, HDMI v1.3, HDCP v1.2, 1080p 60Hz, 165MHz, 1.8V Core, 1.8V-3.3V IO, CSP BGA
[6 empty] | Analog Devices | AD9889BBBCZ-80 | IC, HDMI/DVI TRANSMITTER, HDMI V1.3, HDCP V1.2, 1080P 60HZ, 165MHZ, 1.8V CORE, 1.8V-3.3V IO, CSP BGA
13 | P01-13018R | 1 | U53 |  |  | ICS / Integrated Circuit Systems | ICS8543BGLF | IC - Diff to LVDS CLOCK BUFFER Low Skew 1 to 4
14 | P01-13019R | 1 | U27 |  |  | Maxim Integrated Products, Inc. | MAX1619MEE+T | IC, TEMP SENSOR W/ALARM 16-QSOP
15 | P01-13149R | 2 | U1,U36 |  |  | Linear Technology | LTC2418CGN#PBF | IC, ADC, 8/16 Channel,24-Bit, SSOP-28
18 | P01-14424R | 1 | U2 |  |  | National Semiconductor | LMH0344SQx/NOPB | IC - 3GBPS HD/SD EQUALIZER
19 | P01-14904R | 2 | U15,U19 |  |  | Linear Technology | LTC4357IDCB#xxxPBF | IC - POSITIVE HIGH VOLTAGE IDEAL DIODE CONTROLLER, VIN 9V-80V, 6-LEAD DFN
20 | P01-14905R | 1 | U9 |  |  | Linear Technology | LTC4151IDD#xxPBF | IC - HIGH VOLTAGE I2C CURRENT AND VOLTAGE MONITOR, 12-BIT RESOLUTION, VIN 7V-80V, 10-LEAD DFN
21 | P18-31002R | 1 | Q1 |  |  | Fairchild Semiconductor | FDV305N | 20V N-Channel PowerTrench MOSFET
[6 empty] | Fairchild Semiconductor | FDV305N_NL | MOSFET Power 20V 0.9A
22 | P18-31010R | 4 | U33,U34,U37,U38 |  |  | International Rectifier | IRF7455PbF | IC, MOSFET, N-channel, Logic-level gate, 15A, 30V, 7.5mohm RdsON, SO-8, 8 pins
24 | P01-13191R | 2 | U28,U29 |  |  | Maxim Integrated Products, Inc. | MAX3378EEUD+ | IC - QUAD LOW-VOLTAGE LEVEL TRANSLATOR, +/- 15KV, ESD-PROTECTED, 1UA, 16MBPS
25 | P01-14604R | 1 | U4 |  |  | National Semiconductor | LMH0302SQx/NOPB | IC - 3Gbps HD/SD SDI Cable Driver, 3.3V
26 | P01-14964R | 1 | U55 |  |  | On Semiconductor | NB6L11SMNG | IC - 1:2 Any Level Input to LVDS Clock/Data Fanout Buffer / Translator upto 2.0GHz, 2.5V, QFN-16
27 | P01-14850R | 0 |  | U56 DNI | U56 | Analog Devices | ADG3304BRUZ | IC - LOW VOLTAGE 1.2 V TO 5.5 V, 4 CHANNEL, BIDIRECTIONAL, LOGIC LEVEL TRANSLATOR, 14-TSSOP
29 | P01-15005R | 1 | U30 |  |  | Integrated Silicon Solution, Inc. / ISSI | IS61VPS51236A-250B3 | IC, SRAM, Std. Sync Pipelined SCD, 512Kx36, 250MHz, 2.5V Core, 2.5V IO, BGA-165, Lead-free
30 | P18-31175R | 4 | U16,U20,U43,U47 |  |  | Fairchild Semiconductor | FDMC8878 | MOSFET - N-CHANNEL Pwr Trench 16.5A 30V 14MOHM Power33
51 | P02-08988R | 3 | RN3,RN4,RN5 |  |  | Panasonic | EXB-2HV560JV | RESNET 0402 56OHMS +/-5%
52 | P02-08966R | 2 | RN1,RN2 |  |  | Panasonic | EXB-2HV103JV | RESNT 0402 10.0KOHMS +/-5%
53 | P02-10469R | 1 | R94 |  |  | Yageo America/Phycomp | RC0603FR-0720KI | RES - 20K OHM 0603 1/10W 1%
54 | P02-10702R | 15 | R52,R53,R64,R69,R70,R104,R105,R144,R155,R158,R171,R174,R187,R200,R223 |  |  | Vishay | WSL20103L000FEA | RES, 0.003 Ohms, 1%, 1/2W, PowerMetal Strip Resistor
55 | P02-11364R | 33 | R13,R15,R17,R18,R23,R32,R33,R34,R35,R37,R38,R41,R43,R44,R49,R60,R61,R79,R81,R82,R115,R129,R131,R138,R151,R153,R181,R185,R190,R203,R205,R227,R231 |  | R76 | Panasonic | ERJ-2RKF1002X | RES,10.0K OHMS,1.0%,1/16W, 0402
56 | P02-11370R | 30 | R1,R2,R3,R4,R5,R6,R7,R8,R9,R10,R11,R12,R14,R16,R20,R24,R25,R26,R27,R28,R29,R30,R31,R36,R40,R86,R207,R208,R209,R214 |  |  | Panasonic | ERJ-2RKF56R2X | RES,56.2 OHMS,1.0%,1/16W,0402
57 | P02-11371R | 1 | R22 |  |  | Panasonic | ERJ-2GEJ102X | RES,1K OHMS,5.0%,1/16W,0402
58 | P02-11372R | 10 | R46,R74,R78,R85,R133,R148,R160,R228,R229,R230 |  |  | Panasonic | ERJ-2RKF1001X | RES,1.00K OHMS,1.0%,1/16W,0402
59 | P02-11376R | 9 | R135,R143,R184,R192,R206,R234,R235,R238,R242 |  |  | Panasonic | ERJ-2RKF2001X | RES,2.00K OHMS,1.0%,1/16W,0402
60 | P02-11381R | 12 | R42,R122,R132,R166,R170,R179,R202,R244,R251,R254,R255,R256 |  | R216,R217 | Panasonic | ERJ-2RKF1000X | RES, 100 OHMS, 1.0%, 1/16W, 0402
61 | P02-11397R | 3 | R92,R204,R211 |  |  | Panasonic | ERJ-2RKF1502X | RES,15K OHMS,1.0%,1/16W,0402
63 | P02-14020R | 40 | R39,R50,R103,R106,R108,R112,R113,R119,R120,R124,R156,R173,R257,R258,R259,R260,R261,R262,R263,R264,R265,R266,R267,R268,R269,R270,R271,R272,R273,R274,R275,R276,R277,R278,R279,R280,R281,R282,R283,R284 |  | R87,R88,R142,R180 | Panasonic | ERJ-2GE0R00X | RES ZERO OHM 1/16W 5% 0402 SMD
64 | P02-14023R | 27 | R80,R83,R95,R99,R100,R101,R125,R130,R182,R188,R191,R195,R196,R198,R199,R222,R224,R225,R226,R232,R233,R236,R237,R241,R250,R252,R253 |  |  | Panasonic | ERJ-2GEJ103X | RES 10K OHM 1/16W 5% 0402 SMD
65 | P02-14024R | 1 | R127 |  |  | Panasonic | ERJ-2GEJ152X | RES 1.5K OHM 1/16W 5% 0402 SMD
66 | P02-14026R | 1 | R221 |  |  | Panasonic | ERJ-2GEJ201X | RES 200 OHM 1/16W 5% 0402 SMD
67 | P02-14027R | 1 | R145 |  |  | Panasonic | ERJ-2GEJ222X | RES 2.2K OHM 1/16W 5% 0402 SMD
68 | P02-14028R | 3 | R71,R75,R116 |  |  | Panasonic | ERJ-2GEJ270X | RES 27 OHM 1/16W 5% 0402 SMD
69 | P02-14031R | 1 | R109 |  |  | Panasonic | ERJ-2GEJ471X | RES 470 OHM 1/16W 5% 0402 SMD
70 | P02-14032R | 7 | R65,R66,R68,R72,R77,R243,R249 |  |  | Panasonic | ERJ-2GEJ472X | RES 4.7K OHM 1/16W 5% 0402 SMD
71 | P02-14070R | 1 | R102 |  |  | Panasonic | ERJ-2RKF2803X | RES 280K OHM 1/16W 1% 0402 SMD
72 | P02-14071R | 2 | R97,R123 |  |  | Panasonic | ERJ-2RKF2002X | RES 20.0K OHM 1/16W 1% 0402 SMD
74 | P02-14101R | 16 | R139,R140,R161,R162,R163,R164,R165,R167,R168,R169,R176,R177,R178,R183,R193,R194 |  |  | NIC Components Corp. | NRC04F49R9TRF | RES, 49.9 Ohms, 1%, 1/16W, 0402
75 | P02-15647R | 1 | R54 |  |  | Panasonic | ERJ-2RKF1242x | RES - 12.4K OHMS, 1.0%, 1/16W, 0402
76 | P02-14103R | 8 | R45,R110,R111,R128,R134,R141,R146,R147 |  |  | Panasonic | ERJ-2GEJ750X | RES, 75 Ohm, 5%, 1/16W, 0402
77 | P02-14107R | 4 | R47,R51,R56,R58 |  |  | Panasonic | ERJ-2GEJ221X | RES 220 OHM 1/16W 5% 0402 SMD
78 | P02-14112R | 1 | R186 |  |  | Panasonic | ERJ-2RKF2742X | RES, 27.4K Ohms, 1%, 1/16W, 0402
79 | P02-14118R | 1 | R149 |  |  | Panasonic | ERJ-3GEYJ751V | RES, 750 Ohms, 5%, 1/10W, 0603
80 | P02-14129R | 4 | R67,R73,R90,R91 |  |  | Panasonic | ERJ-2RKF4991X | RES 4.99K OHM 1/16W 1% 0402 SMD
81 | P02-14065R | 2 | R246,R248 |  |  | Panasonic | ERJ-2RKF1240X | RES 124 OHM 1/16W 1% 0402 SMD
82 | P02-14104R | 2 | R245,R247 |  |  | Panasonic | ERJ-2RKF84R5X | RES, 84.5 Ohms, 1%, 1/16W, 0402
83 | P02-14507R | 1 | R154 |  |  | Vishay | CRCW040212K7FKED | RES - 12.7K OHM, 1/16W, 1%, 0402 SMD
84 | P02-14108R | 2 | R152,R197 |  |  | Panasonic | ERJ-2RKF3010X | RES, 301 Ohm, 1%, 1/16W, 0402
85 | P02-15068R | 7 | R137,R159,R172,R175,R201,R212,R213 |  |  | Panasonic | ERJ-2GEJ241x | RES, 240 OHMS, 5%, 1/16W, 0402
86 | P02-15547R | 3 | R57,R114,R150 |  |  | Panasonic | ERJ-2RKF1912x | RES - 19.1K OHM, 1%, 1/16W 0402 SMD
87 | P02-15548R | 3 | R48,R117,R210 |  |  | Panasonic | ERJ-2RKF5232x | RES - 52.3K OHM, 1%, 1/16W 0402 SMD
88 | P02-15549R | 1 | R55 |  |  | Panasonic | ERJ-2RKF6492x | RES - 64.9K OHM, 1%, 1/16W 0402 SMD
89 | P02-15550R | 1 | R157 |  |  | Panasonic | ERJ-2RKF3923x | RES - 392K OHM, 1%, 1/16W 0402 SMD
90 | P02-15108R | 2 | R59,R63 |  |  | Panasonic | ERJ-2RKF5761X | RES - 5.76K OHM, 1/16W, 1%, 0402 SMD
92 | P02-15467R | 2 | R84,R239 |  |  | Rohm Electronics - San Diego | MCR01MZPF6042 | RES,60.4K,1/16W,1%,0402,SMD
[6 empty] | Vishay | CRCW040260K4FKED | RES - 60.4K OHM, 1/16W, +/-1%, 0402 SMD
93 | P02-15587R | 2 | R19,R21 |  |  | Vishay | WSL1206R007FEA | RES - 0.007 OHM, 1%, POWERMETAL STRIP, 0.25W 1206
94 | P02-14099R | 1 | R126 |  |  | Panasonic | ERJ-2RKF37R4X | RES, 37.4 Ohm, 1%, 1/16W, 0402
95 | P02-14144R | 2 | R89,R240 |  |  | Yageo America/Phycomp | RC0402FR-07180KL | RES, 180 KOHM 1/16W 1% 0402 SMD
96 | P02-15567R | 1 | R98 |  |  | Panasonic | ERJ-2RKF6192x | RES - 61.9K OHM, 1%, 1/16W, 0402 SMD
97 | P02-15568R | 1 | R93 |  |  | Panasonic | ERJ-2RKF3002x | RES - 30.0K OHM, 1%, 1/16W, 0402 SMD
98 | P02-15627R | 1 | R189 |  |  | Panasonic | ERJ-2RKF1503x | RES - 150K OHMS, 1.0%, 1/16W, 0402
99 | P02-15351R | 1 | R62 |  |  | Panasonic | ERJ-2RKF4021x | RES - 4.02K OHM, 1/16W, 1%, 0402 SMD
100 | P02-15628R | 1 | R118 |  |  | Vishay | CRCW04022M37FKxx | RES - 2.37M OHMS, 1.0%, 1/16W, 0402
101 | P02-15648R | 2 | R218,R219 |  |  | Panasonic | ERJ-2RKF62R0x | RES - 62.0 OHM, 1%, 1/16W 0402 SMD
102 | P02-15629R | 1 | R215 |  |  | Panasonic | ERJ-2RKF8870x | RES - 887 OHM, 1%, 1/16W, 0402 SMD
103 | P02-14330R | 0 |  | R96,R107,R121 DNI | R96,R107,R121 | Vishay | CRCW0402383RFKED | RES 383 OHM 1/16W 1% 0402 SMD
106 | P02-15551R | 1 | R136 |  |  | Panasonic | ERJ-2RKF5492x | RES - 54.9K OHM, 1%, 1/16W 0402 SMD
107 | P02-14069R | 1 | R220 |  |  | Vishay | WSL20103L000FEA18 | PowerMetal Strip Resistor, 0.003 Ohms, 1.0%
151 | P03-08619R | 1 | C999 |  |  | Panasonic | ECJ-1VF1A105Z | CAP - 1uF 0603 10V Y5V
152 | P03-08994R | 4 | C60,C160,C162,C252 |  |  | AVX Corp | TPSC107K010R0075 | CAP, TANT, 100UF, 10%, 10V, 6032P, CASE C, 75m ESR
153 | P03-09842R | 3 | C244,C274,C275 |  |  | Panasonic | ECJ-0EB1H102K | CAPACITOR, 0.001UF, 0402
155 | P03-11343R | 3 | C71,C392,C836 |  |  | Panasonic | ECJ-0EB1E103K | CAP,CER,0.01UF,0402,10%,25VD
157 | P03-11419R | 3 | CN1,CN2,CN3 |  |  | Panasonic | ECJ-RVB1C104M | CAPNT,4CAPS,CER,0.1UF,1206,20%
158 | P03-11677R | 5 | C259,C260,C477,C478,C880 |  | C802,C1034 | Panasonic | ECJ-0EC1H101J | CAP, CERAMIC, 100PF, 0402, 5%, 50VDC, NPO
159 | P03-15010R | 7 | C28,C29,C311,C312,C928,C1055,C1068 | C70 DNI | C70 | Panasonic | ECJ-0EB1A105M | CAP, CERAMIC, 1uF, 0402, 10%, 10VDC, X5R
160 | P03-15030R | 10 | C267,C289,C290,C313,C322,C390,C1022,C1023,C1024,C1084 |  |  | Panasonic | ECJ-0EB1A104K | CAP 0402 10V 0.1UF +/-10%
161 | P03-15034R | 1 | C100 |  |  | Panasonic | ECJ-1VB2A221K | CAP - CER, 220pF, +/-10%, 100V, 0603, X7R
162 | P03-15037R | 1 | C32 |  |  | Panasonic | EEE-FK1V470P | CAPACITORS, Electrolytic, 47uF, 35VDC, SMT, D Case, 20%, 0.36 ohm ESR, 240mA ripple current
163 | P03-15048R | 110 | C137,C181,C185,C187,C204,C205,C206,C231,C337,C344,C345,C349,C350,C367,C370,C372,C373,C376,C377,C378,C380,C383,C389,C400,C420,C427,C428,C441,C445,C463,C464,C466,C468,C471,C494,C495,C496,C517,C518,C521,C523,C524,C526,C529,C532,C552,C554,C555,C556,C557,C572,C573,C578,C580,C600,C602,C604,C605,C607,C608,C641,C644,C646,C650,C652,C655,C657,C667,C682,C691,C693,C696,C698,C699,C702,C705,C708,C713,C715,C716,C720,C738,C743,C753,C761,C766,C779,C788,C789,C790,C823,C827,C851,C856,C857,C859,C863,C864,C882,C889,C894,C895,C896,C910,C913,C970,C1025,C1089,C1099,C1101 |  |  | Murata | GRM155R71H222KA01D | CAP CER 2200PF 50V 10% X7R 0402
166 | P03-15056R | 3 | C37,C101,C840 |  |  | Murata | GRM155R71H102K | CAP CER 1000PF 50V 10% X7R 0402
167 | P03-15057R | 230 | C26,C30,C31,C35,C40,C41,C52,C53,C59,C61,C63,C66,C67,C72,C74,C86,C89,C90,C92,C93,C98,C99,C103,C104,C105,C106,C116,C172,C215,C217,C218,C219,C220,C222,C224,C226,C228,C230,C233,C243,C245,C255,C256,C257,C262,C265,C266,C276,C281,C284,C291,C292,C293,C300,C302,C304,C314,C336,C339,C340,C348,C356,C362,C398,C404,C410,C417,C436,C467,C476,C486,C491,C502,C505,C514,C553,C568,C582,C583,C590,C595,C617,C619,C620,C621,C622,C630,C632,C634,C664,C671,C674,C687,C688,C700,C714,C718,C729,C740,C744,C757,C758,C776,C780,C791,C792,C793,C794,C795,C797,C798,C799,C808,C814,C833,C834,C835,C837,C839,C844,C850,C853,C858,C865,C878,C879,C885,C890,C897,C905,C909,C912,C914,C915,C929,C931,C933,C934,C935,C936,C937,C965,C966,C967,C968,C969,C972,C974,C975,C976,C978,C979,C982,C983,C985,C988,C989,C990,C992,C994,C997,C1002,C1010,C1011,C1014,C1015,C1020,C1021,C1032,C1033,C1036,C1039,C1040,C1041,C1042,C1043,C1044,C1046,C1047,C1048,C1050,C1051,C1052,C1053,C1061,C1064,C1065,C1066,C1067,C1073,C1074,C1075,C1076,C1077,C1078,C1079,C1081,C1082,C1083,C1085,C1086,C1087,C1088,C1090,C1092,C1093,C1094,C1095,C1097,C1098,C1102,C1103,C1104,C1105,C1106,C1107,C1108,C1109,C1110,C1111,C1112,C1113,C1114,C1115,C1116,C1117,C1118,C1119,C1120,C1121 |  | C88 | Murata | GRM155F51E104ZA01D | CAP, CERAMIC, 0.1uF, 0402, 25V, Y5V
168 | P03-15063R | 21 | C5,C12,C39,C157,C159,C161,C164,C238,C246,C250,C251,C254,C273,C318,C327,C328,C334,C586,C587,C627,C628 |  |  | Murata | GRM31CR61E106KA12 | CAP, CERAMIC, 10UF, 10%, X5R, 25V, 1206
[6 empty] | Panasonic | ECJ-3YB1E106K | CAP - CERAMIC 10UF 10% X5R 25V 1206
169 | P03-15073R | 29 | C184,C186,C192,C280,C282,C285,C301,C303,C333,C354,C407,C475,C498,C551,C566,C660,C686,C712,C749,C754,C783,C806,C904,C939,C943,C949,C955,C1009,C1035 |  |  | Murata | GRM155R71E473KA88D | CAP CER 47000PF 25V X7R 0402
170 | P03-15074R | 113 | C107,C108,C109,C110,C145,C146,C147,C148,C149,C150,C153,C154,C169,C171,C173,C174,C175,C177,C178,C180,C183,C188,C189,C207,C208,C211,C216,C221,C223,C225,C227,C229,C232,C240,C249,C270,C294,C297,C307,C308,C310,C346,C382,C397,C399,C402,C403,C418,C422,C423,C424,C442,C443,C473,C474,C479,C481,C482,C484,C503,C504,C507,C516,C540,C550,C577,C584,C589,C594,C609,C625,C635,C642,C659,C661,C666,C669,C678,C701,C709,C733,C734,C736,C745,C772,C774,C786,C796,C815,C829,C832,C838,C843,C846,C847,C848,C854,C871,C872,C891,C940,C942,C944,C946,C948,C950,C952,C954,C964,C1000,C1026,C1058,C1096 |  |  | Murata | GRM155R71H472KA01D | CAP CER 4700PF 50V 10% X7R 0402
171 | P03-16092R | 7 | C158,C353,C394,C472,C539,C626,C675 |  | C23,C129,C973 | Vishay | 594D226X9025C2x | CAP - TANTALUM, 22UF, 10%, 25V, C CASE
173 | P03-15081R | 13 | C36,C54,C55,C75,C163,C253,C437,C535,C613,C680,C748,C898,C1054 |  |  | Murata | GRM32ER61A226KE20L | CAP, CERAMIC, 22UF, 10V, X5R, 10%, 1210
174 | P03-15092R | 2 | C13,C22 |  |  | Panasonic | ECJ-0EC1H180J | CAP, CERAMIC, 18pF, 5%, 50V, 0402, NPO
175 | P03-15094R | 1 | C325 |  |  | Panasonic | ECJ-0EF1C333Z | CAP, CERAMIC, 33000pF, +80/-20%, 16V, 0402, Y5V
176 | P03-15095R | 3 | C42,C315,C326 |  |  | Panasonic | ECJ-1VB0J105K | CAP, CERAMIC, 1.0uF, 10%, 6.3V, 0603, X5R
177 | P03-15097R | 5 | C347,C351,C352,C391,C393 |  |  | Panasonic | ECJ-2FB1C475K | CAP, CERAMIC, 4.7uF, 10%, 16V, 0805, X5R
178 | P03-15114R | 1 | C69 |  |  | AVX Corp | TPME477M010R0023 | CAP, TANTALUM, 470uF, 20%, 10VDC, 7343P, 0.023 ESR
179 | P03-15116R | 12 | C58,C68,C87,C268,C298,C341,C462,C549,C782,C887,C927,C993 |  |  | AVX Corp | 0805ZC106KAT2A | CAP, CERAMIC, 10uF, 10%, 10VDC, 0805, X7R
[6 empty] | Murata | GRM21BR61A106KE19L | CAP - CERAMIC, 10UF, 10%, 10VDC, 0805, X5R
180 | P03-15119R | 6 | C316,C317,C319,C320,C331,C759 |  |  | Panasonic | ECJ-1VF1H104Z | CAP Ceramic 0.1UF 50V Y5V 0603
181 | P03-15137R | 159 | C38,C115,C117,C119,C120,C121,C122,C123,C124,C125,C126,C133,C134,C139,C140,C141,C142,C143,C144,C165,C166,C167,C168,C170,C182,C193,C194,C195,C196,C197,C198,C199,C200,C201,C202,C214,C235,C236,C237,C239,C241,C248,C269,C271,C272,C295,C296,C305,C306,C309,C321,C323,C324,C329,C355,C357,C358,C359,C375,C385,C388,C396,C405,C409,C412,C415,C425,C432,C444,C457,C458,C469,C480,C497,C501,C508,C515,C527,C537,C538,C541,C542,C569,C574,C575,C585,C596,C610,C615,C623,C629,C638,C662,C668,C670,C673,C676,C677,C681,C683,C685,C690,C706,C717,C728,C732,C735,C747,C750,C755,C762,C764,C770,C771,C777,C778,C784,C785,C787,C809,C810,C811,C825,C831,C852,C868,C876,C877,C888,C920,C921,C923,C925,C926,C938,C941,C945,C947,C951,C953,C956,C957,C958,C959,C963,C981,C996,C1001,C1003,C1005,C1007,C1016,C1017,C1027,C1056,C1057,C1069,C1070,C1071 |  |  | Murata | GRM155R71C103KA01D | CAP, CER .01UF 16V X7R 0402
182 | P03-15173R | 24 | C27,C62,C77,C278,C279,C286,C342,C343,C406,C500,C533,C543,C581,C593,C618,C672,C679,C727,C756,C760,C873,C1049,C1063,C1080 |  |  | AVX Corp | 06036D105KAT2A | CAP - CERM, 1.0UF, 10%, 6.3V, X5R, 0603
[6 empty] | Murata | GRM185R60J105KE26D | CAP - CER, 1.0UF, 10%, 6.3V, X5R, 0603
183 | P03-15174R | 78 | C261,C288,C364,C366,C369,C371,C374,C379,C381,C387,C413,C414,C416,C421,C430,C431,C433,C434,C456,C460,C470,C485,C488,C489,C492,C510,C511,C512,C519,C530,C531,C570,C579,C598,C612,C637,C639,C643,C663,C665,C689,C704,C719,C730,C742,C746,C763,C765,C767,C775,C803,C807,C841,C842,C845,C855,C860,C861,C862,C866,C867,C881,C892,C893,C911,C916,C917,C918,C919,C960,C961,C971,C977,C991,C1018,C1037,C1091,C1100 |  |  | Murata | GRM155R71H102KA01D | CAP - CER, 1nF, 10%, 50V, X7R, 0402
184 | P03-15192R | 42 | C94,C97,C118,C130,C132,C247,C283,C299,C384,C544,C545,C546,C547,C548,C567,C588,C599,C614,C616,C631,C703,C707,C711,C741,C826,C874,C875,C899,C900,C901,C902,C922,C924,C980,C984,C1008,C1019,C1028,C1029,C1030,C1031,C1045 |  |  | Murata | GRM155F51A474ZE01x | CAP - CER, 0.47UF, -20% +80%, 10V, Y5V, 0402
185 | P03-15194R | 72 | C111,C112,C113,C114,C131,C138,C151,C152,C155,C156,C176,C190,C203,C209,C210,C212,C213,C234,C360,C361,C368,C408,C439,C440,C446,C447,C448,C449,C450,C451,C452,C453,C454,C455,C483,C493,C520,C522,C525,C528,C558,C561,C563,C565,C571,C576,C601,C606,C611,C636,C648,C651,C654,C710,C737,C739,C769,C773,C800,C801,C812,C813,C816,C817,C818,C819,C820,C821,C822,C1004,C1006,C1059 |  |  | Murata | GRM155F51E223ZA01x | CAP - CER, 22000PF, -20% +80%, 25V, Y5V, 0402
186 | P03-15212R | 12 | C242,C263,C264,C277,C332,C419,C633,C752,C886,C986,C987,C995 |  |  | Murata | GRM219R60J106KE19x | CAP, CERAMIC, 10uF, 10%, 6.3V, X5R, 0805
187 | P03-15213R | 20 | C64,C65,C128,C335,C386,C429,C438,C490,C499,C534,C592,C768,C781,C824,C870,C884,C930,C1060,C1062,C1072 |  |  | Murata | GRM188R61A225KE34x | CAP, CERAMIC, 2.2uF, 10%, 10VDC, X5R, 0603
188 | P03-15215R | 33 | C127,C179,C191,C258,C365,C401,C411,C435,C459,C465,C559,C560,C562,C564,C603,C624,C640,C645,C647,C649,C653,C656,C658,C684,C692,C694,C695,C697,C721,C722,C849,C883,C903 |  |  | AVX Corp | 04025C332KAT2A | CAP, CERAMIC, 3300PF, 10%, 50V, X7R, 0402
[6 empty] | Murata | GRM155F51H332ZA01x | CAP, CER, 3300pF, -20%, +80%, 50V, Y5V, 0402
189 | P03-15278R | 5 | C57,C78,C79,C82,C102 |  |  | AVX Corp | TPME337M010R0023 | TANT, 330UF, 10V, 20%, SMD
190 | P03-15292R | 31 | C73,C76,C80,C83,C84,C85,C287,C330,C338,C363,C395,C461,C487,C509,C513,C536,C591,C597,C723,C724,C725,C726,C731,C751,C828,C830,C869,C908,C932,C962,C998 |  |  | Murata | GRM31CR60J107ME39L | CER 100UF 6.3V X5R 1206
191 | P03-15392R | 6 | C81,C91,C426,C506,C1012,C1013 |  |  | Murata | GRM32DR71E106KA12L | CAP - CER, 10UF, 25V, 10%, X7R, 1210
194 | P03-15475R | 2 | C34,C51 |  |  | Johnson Components / Emerson | 100X14W104MV4T | CAP - X2Y, CER, 0.1UF, X7R 0603, 10V, +/-20%
[6 empty] | Phycomp / Yageo | CX0603MRX7R6BB104 | CAP - X2Y, CER, 0.1uF, X7R 0603, 10V, +/-20%
195 | P03-15476R | 2 | C33,C56 |  |  | Johnson Components / Emerson | 160X18W224MV4E | CAP - X2Y, CER, 220NF, X7R 1206, 16V, +/-20%
[6 empty] | Phycomp / Yageo | CX1206MKX7R7BB224 | CAP - X2Y, CER, 220nF, X7R 1206, 16V, +/-20%
196 | P03-16132R | 6 | C95,C96,C135,C136,C906,C907 |  |  | Vishay | 594D107X9016C2x | CAP - TANTALUM, 100UF, 10%, 16V, C CASE
197 | P03-16152R | 3 | C804,C805,C1038 |  |  | Kemet Corporation | T495C337K004ATE700 | T495C337K004ATE700
251 | P04-09435R | 3 | L4,L8,L9 |  |  | Murata | BLM21PG331SN1 | IND. FERRITE BEAD 0805 1.5AMPS / 330
252 | P04-16045R | 3 | L3,L10,L11 |  |  | Murata | BLM18PG121SN1 | IND - EMIFIL FERRITE BEAD, 120 OHM, 25%, 0603
253 | P04-16024R | 2 | L6,L7 |  |  | Coilcraft | 0402CS-5N6XJLU | IND - 5.6nH 0402
[6 empty] | Coilcraft | 0402CS-5N6XJLW | IND - 5.6nH 0402
254 | P04-16446R | 1 | L5 |  |  | Coilcraft | 0402CS-3N9XJLx | IND - 3.9nH, 5%, 0402
255 | P04-16447R | 1 | L2 |  |  | TDK Electronics | VLF10045T-3R3N6R9 | IND - 3.3uH, 30%, 7.5A, SMD
256 | P04-16448R | 1 | L1 |  |  | TDK Electronics | RLF12545T-5R6N6R1-PF | IND - 5.6uH, 30%, 6.1A, SMD
277 | P05-17440R | 3 | U8,U26,U51 |  |  | Linear Technology | LTM4601EV#PBF | REG - 12A DC/DC uMODULE, Vin 4.5V-20V, Vout 0.6V-5V
278 | P05-17781R | 3 | U41,U44,U46 |  |  | Linear Technology | LT3080EDD-1#PBF | REG - PARALLELABLE LDO, 1.1A, 1.2V-36V INPUT, 0V-36V OUTPUT, 300MV DROPOUT, 40UVRMS, DFN-8
279 | P05-17783R | 6 | U6,U10,U45,U48,U49,U50 |  |  | Linear Technology | LTC3025EDC-1#PBF | REG - VLDO, 500MA, 0.9V-5.5V INPUT, 0.4V-3.6V OUTPUT, 85MV DROPOUT, 80UV NOISE, DFN-6
281 | P05-17047R | 1 | U35 |  |  | Linear Technology | LTC3727EUH-1#PBF | REGULATOR, Dual Synchronous Step-Dn Controller, 1%, 4V to 36V input, 0.8V to 14V output, 5mm QFN-3g
282 | P05-17842R | 1 | U17 |  |  | Linear Technology | LTM4614EV#PBF | REG - DUAL 4A PER CHANNEL DC/DC MODULE, VIN 2.375V-5.5V, VOUT 0.8V-5V, 144-LEAD LGA
[6 empty] | Linear Technology | LTM4614IV#PBF | REG - DUAL 4A PER CHANNEL DC/DC UMODULE, VIN 2.375V-5.5V, VOUT 0.8V-5V, 144-LEAD LGA
283 | P05-17026R | 1 | U52 |  |  | Texas Instruments, Inc. | TPS51100DGQ | Regulator, 3A, Sink/Source DDR Termination, MSOP, 10-Pin
284 | P05-17801R | 2 | U39,U57 |  |  | Linear Technology | LT3010EMS8E#PBF | REG - Linear Regulator, 50mA, 3V-80V input, 1.275V-60V output, 300mV Dropout, MSOP-8
285 | P05-17940R | 1 | U11 |  |  | Linear Technology | LTM8021EV#PBF | REG - 500mA DC/DC UMODULE, VIN 3V-36V, VOUT 0.8V-5V
302 | P07-19021R | 1 | Y1 |  |  | Abracon Corporation | ABL-6.000MHZ-B2 | CRYSTAL, Through Hole, 6.000 MHz, 18pF, HC49US
[6 empty] | Impact, LLC | 49LR-6.000M-C8R418T | CRYSTAL - THROUGH HOLE 6.000 MHZ 18PF HC49US
305 | P13-26850R | 1 | X6 |  |  | Silicon Laboratories | 570FAB000433DG
306 | P07-19189R | 1 | X1 |  |  | Epson | EG-2121CA 125.0000M-LGPNL3 | CRYSTAL, 125.000MHZ SAW OSC, LVDS, 2.5V, SMT 5.0MM X 7.5MM, +/-50PPM
307 | P13-26590R | 1 | X3 |  |  | Connor-Winfield | V902-148.5MHz | OSC - Crystal VCXO, 148.5MHz , LVDS, 3.3V, SMT 5.0MM X 7.5MM
308 | P07-19191R | 1 | X7 |  |  | Epson | EG-2121CA 155.5200M-PGPNL3 | CRYSTAL, 155.520MHZ SAW OSC, LVPECL, 2.5V, SMT 5.0MM X 7.5MM, +/-50PPM
309 | P07-19192R | 1 | X2 |  |  | Epson | EG-2121CA 156.2500M-LHPNL3 | CRYSTAL, 156.250MHZ SAW OSC, LVDS, 2.5V, SMT 5.0MM X 7.5MM, +/-100PPM
310 | P07-19193R | 1 | X8 |  |  | Epson | XG-1000CB 50.0000M-DCL3 | CRYSTAL, 50.000MHZ OSC, CMOS, 2.5V, SMT 3.2MM X 5.0MM, +/-100PPM
311 | P07-19194R | 1 | X5 |  |  | Epson | SG-310SDF 25.0000M-B3 | CRYSTAL, 25.000MHZ OSC, CMOS, 2.5V, SMT 3.2MM X 2.5MM, +/-50PPM
312 | P07-19195R | 1 | X4 |  |  | Epson | SG-310SDF 24.0000M-B3 | CRYSTAL, 24.000MHZ OSC, CMOS, 2.5V, SMT 3.2MM X 2.5MM, +/-50PPM
313 | P07-19288R | 1 | X9 |  |  | ECS, Inc. | ECS-3525-1250-B | CRYSTAL, 125.000MHZ, CMOS, 2.5V, SMT 3.2MM X 5.0MM, +/-50PPM
327 | P08-20030R | 1 | D43 |  |  | International Rectifier | 12CWQ03FNTRPbF | DIODE SCHOTTKY 30V 12A D-PAK
328 | P08-20031R | 2 | D41,D42 |  |  | On Semiconductor | MBRS130LT3G | DIODE, SCHOTTKY, 1A, 30V SMT CASE 403A-03
329 | P08-20037R | 3 | D31,D36,D46 |  |  | On Semiconductor | 1SMB5932BT3G | DIODE ZENER 3W 20V SMB
330 | P08-20277R | 2 | D44,D45 |  |  | Linear Technology | LTC4352CDD#PBF | DIODE - Low Voltage Ideal Diode controller w/ monitoring , 2.9V - 18V, 5us, 3x3mm DFN12
331 | P09-21006R | 1 | D27 |  |  | Lumex, Inc. | SML-LX1206IC-TR | LED, Red, 1206, SMT, Clear Lens, 2.0V, 635nm, 6millicandela
332 | P09-21007R | 28 | D3,D4,D5,D6,D7,D8,D9,D10,D11,D12,D13,D14,D15,D16,D17,D18,D19,D20,D21,D22,D23,D26,D30,D32,D33,D34,D35,D40 |  |  | Lumex, Inc. | SML-LX1206GC-TR | LED, Green, 1206, SMT, Clear Lens, 2.1V, 565nm, 10millicandela
333 | P09-21010R | 4 | D25,D37,D38,D39 |  |  | Lite-On | LTST-C150YKT | LED Yellow C150 (1206)
334 | P09-21012R | 1 | D24 |  |  | Lite-On | LTST-C150TBKT | LED - Blue C150 (1206)
335 | P08-20026R | 2 | D28,D29 |  |  | Central Semiconductor | CMDSH2-3 Lead Free | DIODE - Schottky Rectifier Diode 200mA
336 | P09-21011R | 2 | D1,D2 |  |  | Lite-On | LTST-C150GKT | LED Green C150 (1206)
352 | P11-24005R | 2 | SW3,SW4 |  |  | C & K Components/ITT Industries | TDA08H0SB1 | SWITCH - 8 POS, ultra-mini SMT, 16 PIN DIP
353 | P11-24118R | 1 | SW2 |  |  | Grayhill | 94HCB16WT | SWITCH - 16 POS ROTARY DIP, .17" ACTUATOR, STANDARE CODING, SM
354 | P23-35059R | 0 |  | J18 DNI | J18 | Samtec | TSM-105-01-T-DV-TR | 2x5 .100" Center Header Vert SMD
355 | P11-24098R | 2 | SW5,SW6 |  |  | C & K Components/ITT Industries | TDA04H0SB1 | SWITCHES - 4 POS, 8 PIN, DIP, SMT
356 | P11-24258R | 2 | U54,U58 |  |  | On Semiconductor | NLAS4717EPMTR2G | SWITCH - DUAL SPDT ANALOG SWITCH, 1.8V-5.5V VCC, BREAK BEFORE MAKE,10 LEAD (1.4X1.8X0.4)MM WQFN10
357 | P11-24000R | 5 | S1,S2,S3,S4,S5 |  |  | Panasonic | EVQPAC07K | SWITCH PUSHBUTTON 15V 0.02AM
371 | P23-35965R | 1 | J11 |  |  | Samtec | HDMI-19-01-F-SM | CONN, HDMI, Receptacle, 19-positions, Surface Mount, Gold over Tin, Through Hole Ground Tails
372 | P23-36306R | 2 | J3,J5 |  |  | Amphenol Connex | 142146-75 | CONN, SMB, Mini, 75-ohm, Through Hole, Gold Plated, Rt-Ang
374 | P23-09508R | 1 | SW1 |  |  | E-Switch | EG4208A | SWITCH SLIDE 4PDT 30V 0.2AMP
375 | P23-36105R | 1 | J16 |  |  | Samtec | TSW-107-07-G-D | CONN - HEADER 2X7, 0.1", TH leads 0.1", Lead length 0.230"
376 | P23-35030R | 1 | J4 |  |  | Switchcraft Inc. | RAPC712X | CONN - JACK PWR RAPC712
377 | P23-35036R | 1 | J7 |  |  | Cypress Industries | CCUSBB-32004-10X | CONN, USB Type-B Receptacle
378 | P23-35045R | 1 | J10 |  |  | Molex | 22-23-2021 | 2x1 .100" Friction Header
379 | P23-35065R | 1 | J6 |  |  | Halo Electronics, Inc. | HFJ11-1G02ERL | CONN, RJ-45, SINGLE PORT 10/100/1000 BASET, INTEGRATED MAGNETICS, 10 PIN
380 | P23-35066R | 1 | J8 |  |  | Molex | 70247-1051 | CONN, HDR2x5, 100 mil, Shrouded, Vertical
381 | P23-35081R | 2 |  |  | TP1, TP2 | FCI | 54101-G05-01LF | TESTPOINT, 1PIN, 0.025 SQ, 0.23
[6 empty] | Samtec | HTSW-101-07-S-S | TESTPOINT, 1PIN, 0.025 SQ, 0.23
382 | P23-35087R | 2 | J1,J2 |  |  | Samtec | ASP-122953-01 | CONN, Custom version of QSH-DP Family, HS Skt., Diff. Pair, 3 Banks, 172 Pins, 0.5mm Pitch, SMT
383 | P23-35090R | 5 | J9,J12,J13,J14,J15 |  |  | Lighthorse Technologies Inc. | LTI-SASF546-P26-X1 | CONN, SMA, Vertical, Gold plated, SMT Center Conductor
384 | P23-35365R | 1 | B3 | This part should be soldered to the 2x16 character display (P10-22003R). |  | Samtec | SSW-107-01-G-D | CON - SOCKET STRIP 2X7, 0.1", THROUGH HOLE
401 | P12-25022R | 1 | B1 | Install on each board over U13 as shown in assembly instructions |  | Dynatron Corporation | V31G | 50mm diameter Heat Sink, 12V Fan, Thru Hole PCB Clip Mount RoHS Compliant
402 | P12-11696R | 2 | SCREW1,SCREW2 | Use these to mount PCI Bracket (P12-25733R). Insert from top side of the board |  | Building Fasteners | PMSSS 440 0025 PH | FASTNERS/MACHINE SCREW, 4-40 THREAD, 1/4", PHILLIPS PANHEAD
[6 empty] | Pencom | SC1242/4-40X1/4-PH-PN-MS-SS | HARDWARE - SCREW STAINLESS STEEL PHILLIPS PANHEAD 4-40 THREAD, 1/4"
403 | P12-25023R | 4 | STANDOFF1,STANDOFF2,STANDOFF3,STANDOFF4 |  |  | Keystone Electronics Corporation | 1656B | Hardware, Standoff, 1" Hex, 4-40 Threaded Brass Zinc Plated, O.D. 0.187"
404 | P12-25024R | 2 | SCREW3,SCREW4 |  |  | Building Fasteners | PMSSS 440 0038 PH | Hardware, Screw, Stainless Steel, Phillips Panhead, 4-40, 9.5MM
[6 empty] | Pencom | SC1270/4-40X3/8-PH-PN-MS-SS | Hardware, Screw, Stainless Steel, Phillips Panhead, 4-40, 9.5MM
406 | P12-25233R | 1 | B4 | Place this on SW2 Rotary switch (P11-24118R) |  | Grayhill | 947705-012 | HARDWARE - KNOB, GRAY, WINDOW VERSION, 94 SER
407 | P12-25653R | 2 | SPACER1,SPACER2 |  |  | Richco Inc | MSPM-7-01 | HARDWARE - Spacer, Nylon 7/16" brd to brd, Snap lock/fit in a 0.125" hole, 0.062" brd
408 | P12-25733R | 1 | B5 |  |  | Purcell Brackets Inc. | P111-ALT-004 | CUSTOM PCI BRACKET STRATIX IV GX FPGA DEV KIT BOARD CUTOUTS FOR HDMI, RJ45, USB, 2X SMB
500 | P10-22003R | 1 | B2 | Solder P23-35365R to the 2x16 header on this part and then install onto board as shown in assembly instructions |  | Lumex, Inc. | LCM-S01602DSR/C | LCD - 2X16 CHARACTER DISPLAY, 5.56MM CHAR HEIGHT, 5X8 DOT MATRIX
600 | P06-19807R | 1 | PCB1 |  |  | Dynamic Details Inc. | 100-0310901-B1 | PCB, STRATIX IV GX FPGA DEV KIT BOARD (6XX-41284R) REV B