## agile_20101202_112143984(1)
Number
Description
Rev
BOM
Find Num | Item Number | Item Description | Qty | Ref Des | Notes | NoStuff Parts | Mfr. Name | Mfr. Part Number
1 | P01-15565R | IC - CYCLONE III LS FPGA, F780 BGA, 198,464 LES, LEADFREE | 1 | U15 |  |  | Altera Corporation | EP3CLS200F780C7N
2 | P01-13011R | IC - USB PORT TRANSIENT SUPPRESSOR | 1 | U8 |  |  | Texas Instruments, Inc. | SN65220DBVRG4
3 | P01-13018R | IC - DIFF TO LVDS CLOCK BUFFER LOW SKEW 1 TO 4 | 1 | U20 |  |  | ICS / Integrated Circuit Systems | ICS8543BGLF
4 | P01-13022R | IC - USB FIFO | 1 | U11 |  |  | FTDI / Future Technology Devices International Limited | FT245BL
5 | P01-13032R | IC GIGE XCVR 10/100/1000BASE-T 2.5V 96-PIN BCC | 1 | U24 |  |  | Marvell Semiconductor, Inc. | 88E1111-B2-CAA1C000
6 | P01-16253R | IC - FLASH, 512MBIT, CORE 1.7V - 2.0V, IO 1.7V -3.6V, 64-BGA | 1 | U9 |  |  | Numonyx | PC28F512P30BF
7 | P01-14324R | IC ? PREPROGRAMMED, SEEPROM, 1K, 1.8V-5.5V, 8-LEAD SOIC. PREPROGRAM WITH THE ATTACHED FILE. | 1 | U12 |  |  | ATMEL | AT93C46DN-SH-B
8 | P01-14344R | IC - MAX IIZ, EPM240Z, 100 MBGA, SPEED GRADE 6 | 1 | U13 | Use mini_max_top.pof to program Ref Des U13 (EPM240ZM100C6N). |  | Altera Corporation | EPM240ZM100C6N
9 | P01-14586R | IC - MAX II EPM2210 256FBGA, 3.3V VCCINT | 1 | U22 |  |  | Altera Corporation | EPM2210F256C3N
10 | P01-14704R | IC - DDR2 SDRAM 32M X 16 4 BANKS 333MHZ CAS LATENCY 5 84-FBGA (8MMX12.5MM) 1.8V CORE 1.8V IO | 2 | U5,U6 |  |  | Micron | MT47H32M16HR-3:F
11 | P01-15005R | IC, SRAM, STD. SYNC PIPELINED SCD, 512KX36, 250MHZ, 2.5V CORE, 2.5V IO, BGA-165, LEAD-FREE | 1 | U14 |  |  | Integrated Silicon Solution, Inc. / ISSI | IS61VPS51236A-250B3
12 | P01-15504R | IC - FREQ. SYNTH, SINGLE OUTPUT, LOW JITTER, 3.3V, 32-QFN | 1 | U17 |  |  | Texas Instruments, Inc. | CDCM61001RHBx
13 | P01-13149R | IC, ADC, 8/16 CHANNEL,24-BIT, SSOP-28 | 1 | U1 |  |  | Linear Technology | LTC2418CGN#PBF
14 | P01-13191R | IC - QUAD LOW-VOLTAGE LEVEL TRANSLATOR, +/- 15KV, ESD-PROTECTED, 1UA, 16MBPS | 2 | U2,U3 |  |  | Maxim Integrated Products, Inc. | MAX3378EEUD+
15 | P01-15524R | IC - SINGLE CHANNEL 10 OHM, SPDT ANALOG SWITCH WITH EN, VCC=1.65-5.5V, 8-SSOP | 3 | U16,U18,U19 |  |  | Texas Instruments, Inc. | TS5A2053DCTR
16 | P01-15584R | IC - SERIAL EEPROM 32K, VIN=2.5V-5.5V, 8-SOIC | 1 | U21 |  |  | Microchip Technology Inc. | 24LC32Ax-I/SN
17 | P18-31215R | MOSFET - N-CHANNEL, 30V, 60A, RDS 2.8MOHMS, 5-LFPAK | 2 | Q1,Q2 |  |  | Renesas Technology Corp | RJK0301DPB-00#J0
18 | P18-31216R | MOSFET - DUAL N-CHANNEL, 30V, RDS 18.5MOHMS, SO-8 | 2 | Q3,Q4 |  |  | Vishay | SI4816BDY-T1-xE3
51 | P02-08988R | RES\R-PACK,56 OHM,5%, 0.25W | 11 | RN2,RN3,RN4,RN5,RN6,RN7,RN8,RN9,RN10,RN11,RN12 |  |  | Panasonic | EXB-2HV560JV
52 | P02-11370R | RES,56.2OHMS,1.0%,1/16W,0402 | 14 | R2,R3,R8,R24,R60,R61,R62,R128,R129,R130,R131,R132,R133,R134 |  |  | Panasonic | ERJ-2RKF56R2X
53 | P02-08966R | RES\R-PACK,10 KOHM,5%,0.25W | 1 | RN1 |  |  | Panasonic | EXB-2HV103JV
54 | P02-11364R | RES,10.0K OHMS,1.0%,1/16W, 0402 | 49 | R4,R6,R11,R14,R22,R28,R36,R38,R39,R40,R41,R42,R48,R49,R50,R53,R57,R64,R75,R90,R99,R112,R119,R120,R121,R122,R123,R124,R125,R126,R127,R141,R142,R147,R148,R150,R159,R176,R183,R201,R207,R218,R221,R223,R225,R234,R235,R236,R237 |  |  | Panasonic | ERJ-2RKF1002X
55 | P02-11372R | RES,1.00KOHMS,1.0%,1/16W,0402 | 13 | R29,R33,R37,R43,R45,R55,R76,R160,R184,R187,R195,R200,R202 |  |  | Panasonic | ERJ-2RKF1001X
56 | P02-11381R | RES, 100OHMS, 1.0%, 1/16W, 0402 | 15 | R7,R26,R31,R32,R34,R35,R46,R47,R51,R63,R65,R149,R151,R179,R181 |  |  | Panasonic | ERJ-2RKF1000X
57 | P02-11386R | RES,100K OHMS,1.0%,1/16W,0402 | 4 | R1,R10,R231,R232 |  |  | Panasonic | ERJ-2RKF1003X
58 | P02-11651R | RES, 10 OHM, 1%, 1/16W, 0402 | 6 | R210,R211,R212,R213,R214,R215 |  |  | Panasonic | ERJ-2RKF10R0X
59 | P02-14020R | RES ZERO OHM 1/16W 5% 0402 SMD | 4 | R143,R145,R220,R226 |  |  | Panasonic | ERJ-2GE0R00X
60 | P02-14023R | RES 10K OHM 1/16W 5% 0402 SMD | 12 | R135,R136,R137,R138,R152,R153,R154,R155,R156,R157,R161,R162 |  |  | Panasonic | ERJ-2GEJ103X
61 | P02-14024R | RES 1.5K OHM 1/16W 5% 0402 SMD | 1 | R21 |  |  | Panasonic | ERJ-2GEJ152X
62 | P02-14027R | RES 2.2K OHM 1/16W 5% 0402 SMD | 1 | R23 |  |  | Panasonic | ERJ-2GEJ222X
63 | P02-14028R | RES 27 OHM 1/16W 5% 0402 SMD | 2 | R17,R18 |  |  | Panasonic | ERJ-2GEJ270X
64 | P02-14030R | RES 43K OHM 1/16W 5% 0402 SMD | 1 | R224 |  |  | Panasonic | ERJ-2GEJ433X
65 | P02-14031R | RES 470 OHM 1/16W 5% 0402 SMD | 1 | R19 |  |  | Panasonic | ERJ-2GEJ471X
66 | P02-14032R | RES 4.7K OHM 1/16W 5% 0402 SMD | 10 | R12,R30,R59,R71,R72,R81,R82,R86,R189,R194 |  |  | Panasonic | ERJ-2GEJ472X
67 | P02-14065R | RES - 124 OHM 1/16W 1% 0402 SMD | 4 | R190,R193,R197,R198 |  |  | Panasonic | ERJ-2RKF1240X
68 | P02-14069R | RES - POWERMETAL STRIP RESISTOR, 0.003 OHMS, 1.0%, 2010 | 9 | R20,R25,R27,R54,R56,R66,R73,R74,R84 |  |  | Vishay | WSL20103L000FEA18
69 | P02-14075R | RES - 5.1K OHM 1/16W 5% 0402 SMD | 2 | R88,R89 |  |  | Panasonic | ERJ-2GEJ512X
70 | P02-14101R | RES, 49.9 OHMS, 1%, 1/16W, 0402 | 8 | R67,R68,R69,R70,R95,R96,R97,R98 |  |  | NIC Components Corp. | NRC04F49R9TRF
71 | P02-14104R | RES, 84.5 OHMS, 1%, 1/16W, 0402 | 4 | R191,R192,R196,R199 |  |  | Panasonic | ERJ-2RKF84R5X
72 | P02-14107R | RES, 220 OHMS, 5%, 1/16W, 0402 | 5 | R93,R100,R108,R111,R115 |  |  | Panasonic | ERJ-2GEJ221X
73 | P02-14129R | RES 4.99K OHM 1/16W 1% 0402 SMD | 1 | R83 |  |  | Panasonic | ERJ-2RKF4991X
74 | P02-14276R | RES - 30.1K OHM, 1/16W, 1%, 0402, SMD | 1 | R109 |  |  | Vishay | CRCW040230K1FKED
75 | P02-14277R | RES - 31.6K OHM, 1/16W, 1%, 0402, SMD | 1 | R217 |  |  | Vishay | CRCW040231K6FKED
76 | P02-14547R | RES - 21.5K OHM, 1/16W, 1%, 0402 SMD | 1 | R208 |  |  | Vishay | CRCW040221K5FKED
77 | P02-15067R | RES .009 OHM 1/2W 1% 2010 SMD | 2 | R87,R113 |  |  | Vishay | WSL20109L000FEA
78 | P02-15387R | RES - 140K OHM, 1/16W, 1%, 0402 SMD | 1 | R222 |  |  | Panasonic | ERJ-2RKF1403X
[7 empty] | Vishay | CRCW0402140KFKED
79 | P02-15667R | RES - 2.94K OHMS, 1.0%, 1/16W, 0402 | 1 | R5 |  |  | Panasonic | ERJ-2RKF2941x
80 | P02-16005R | RES - 56.0 OHM, 1/16W, 1%, 0402 SMD | 2 | R139,R140 |  |  | Panasonic | ERJ-2RKF56R0X
81 | P02-16087R | RES - 9.31K OHM, 1/16W, 1%, 0402 SMD | 1 | R58 |  |  | Vishay | CRCW04029K31FKED
82 | P02-16109R | RES - 2.20 OHM, 1/16W, 1%, 0402 SMD | 1 | R233 |  |  | Yageo America/Phycomp | RC0402FR-072R2L
83 | P02-16110R | RES - 13.0K OHM, 1/16W, 1%, 0402 SMD | 1 | R209 |  |  | Yageo America/Phycomp | RC0402FR-0713KL
84 | P02-16111R | RES - 18.0K OHM, 1/16W, 1%, 0402 SMD | 1 | R219 |  |  | Yageo America/Phycomp | RC0402FR-0718KL
85 | P02-16112R | RES - 2.55K OHM, 1/16W, 1%, 0402 SMD | 1 | R216 |  |  | Panasonic | ERJ-2RKF2551X
[7 empty] | Vishay | CRCW04022K55FKED
86 | P02-11383R | RES,0 OHMS,5.0%,1/8W,0805 | 2 | R228,R230 |  |  | Panasonic | ERJ-6GEY0R00V
87 | P02-11688R | RES, 2.20M OHM, 0603,5.0%, 1/10W, 0603 | 1 | R158 |  |  | Panasonic | ERJ-3GEYJ225V
88 | P02-14115R | RES, 80.6K OHMS, 1%, 1/16W, 0402 | 1 | R9 |  |  | Panasonic | ERJ-2RKF8062X
89 | P02-14189R | RES, 3.24K OHM, 1%, 1/16W, 0402 | 1 | R116 |  |  | Panasonic | ERJ-2RKF3241X
90 | P02-15647R | RES - 12.4K OHMS, 1.0%, 1/16W, 0402 | 1 | R16 |  |  | Panasonic | ERJ-2RKF1242x
91 | P02-16127R | RES - 294K OHM, 1/16W, 1%, 0402 SMD | 1 | R15 |  |  | Vishay | CRCW0402294KFKED
92 | P02-11657R | RES, 9.53K OHMS, 1.0%, 1/16W, 0402 | 1 | R13 |  |  | Panasonic | ERJ-2RKF9531X
151 | P03-11419R | CAPNT - 4CAPS, CER,0.1UF,1206,2 | 11 | CN1,CN2,CN3,CN4,CN5,CN6,CN7,CN8,CN9,CN10,CN11 |  |  | Panasonic | ECJ-RVB1C104M
152 | P03-11354R | CAP,CER,10PF 0402,+/-0.5PF,5 | 2 | C260,C272 |  |  | Panasonic | ECJ-0EC1H100D
153 | P03-11679R | CAP, CERAMIC, 330PF, 0603, 5%, 50VDC, NPO | 2 | C261,C274 |  |  | Panasonic | ECJ-1VC1H331J
154 | P03-15010R | CAP, CERAMIC, 1UF, 0402, 10%, 10VDC, X5R | 7 | C2,C8,C11,C13,C78,C121,C124 |  |  | Panasonic | ECJ-0EB1A105M
155 | P03-15030R | CAP, CERAMIC, 0.1UF, 0402, 10%, 10VDC, X5R | 5 | C18,C154,C190,C191,C194 |  |  | Panasonic | ECJ-0EB1A104K
156 | P03-15037R | <CAP - ELECTROLYTIC, 47UF, 35VDC, SMT, D CASE, 20%, 0.36 OHM ESR, 240MA, RIPPLE CURRENT | 3 | C71,C110,C130 |  |  | Panasonic | EEE-FK1V470P
157 | P03-15048R | CAP CER 2200PF 50V 10% X7R 0402 | 1 | C107 |  |  | Murata | GRM155R71H222KA01D
158 | P03-15051R | CAP - 220UF TANT 16V 10% SMD CAN | 3 | C106,C125,C126 |  |  | Panasonic | EEE-FK1C221P
[7 empty] | Panasonic | EEE-FK1C221XP
159 | P03-15056R | CAP - CERAMIC, 1000PF 50V 10% X7R 0402 | 7 | C20,C108,C151,C267,C268,C269,C271 |  |  | Murata | GRM155R71H102K
160 | P03-15057R | CAP - CERAMIC, 0.1UF 0402 25VDC Y5V | 108 | C4,C36,C38,C39,C41,C42,C47,C48,C50,C51,C55,C56,C57,C58,C60,C61,C63,C64,C65,C67,C74,C75,C76,C77,C82,C89,C90,C91,C93,C98,C102,C103,C104,C105,C109,C119,C137,C141,C142,C143,C144,C148,C149,C152,C153,C155,C156,C157,C158,C159,C160,C161,C162,C163,C164,C165,C167,C169,C170,C171,C173,C174,C176,C178,C179,C180,C181,C182,C183,C184,C196,C197,C202,C203,C206,C207,C209,C210,C212,C213,C214,C215,C217,C222,C226,C227,C228,C233,C234,C235,C237,C244,C245,C246,C247,C248,C249,C250,C252,C253,C254,C256,C257,C258,C276,C277,C278,C281 |  |  | Murata | GRM155F51E104ZA01D
161 | P03-15063R | CAP - CERAMIC, 10UF, 10%, X5R, 25V, 1206 | 5 | C19,C132,C133,C134,C135 |  |  | Murata | GRM31CR61E106KA12
[7 empty] | Panasonic | ECJ-3YB1E106K
162 | P03-15074R | CAP - CER 4700PF 50V 10% X7R 0402 | 5 | C140,C146,C147,C172,C221 |  |  | Murata | GRM155R71H472KA01D
163 | P03-15090R | CAP - CERAMIC, 220PF, 10%, 50V, 0402, X7R | 1 | C266 |  |  | Panasonic | ECJ-0EB1H221K
164 | P03-15092R | CAP - CERAMIC, 18PF, 5%, 50V, 0402, NPO | 2 | C6,C7 |  |  | Panasonic | ECJ-0EC1H180J
165 | P03-15094R | CAP - CERAMIC, 33000PF, +80/-20%, 16V, 0402, Y5V | 1 | C195 |  |  | Panasonic | ECJ-0EF1C333Z
166 | P03-15116R | CAP - CERAMIC, 10UF, 10%, 10VDC, 0805, X5R | 6 | C3,C24,C40,C45,C46,C52 |  |  | AVX Corp | 0805ZC106KAT2A
[7 empty] | Murata | GRM21BR61A106KE19L
167 | P03-15124R | CAP CERAMIC 1500PF 50V X7R 0402 | 2 | C259,C265 |  |  | Panasonic | ECJ-0EB1H152K
168 | P03-15137R | CAP, CER .01UF 16V X7R 0402 | 16 | C12,C16,C32,C33,C68,C69,C80,C81,C115,C116,C139,C145,C150,C168,C175,C177 |  |  | Murata | GRM155R71C103KA01D
169 | P03-15176R | CAP - CER, 470PF, 10%, 50V, X7R, 0402 | 2 | C17,C273 |  |  | Murata | GRM155R71H471KA01D
170 | P03-15213R | CAP, CERAMIC, 2.2UF, 10%, 10VDC, X5R, 0603 | 6 | C37,C66,C123,C236,C279,C280 |  |  | Murata | GRM188R61A225KE34x
171 | P03-15292R | CAP - CER 100UF 6.3V X5R 1206 | 7 | C22,C23,C25,C28,C30,C92,C95 |  |  | Murata | GRM31CR60J107ME39L
172 | P03-15352R | CAP - 12PF, 50V, +/-5%, CERAMIC, 0402 SMD | 1 | C44 |  |  | Panasonic | ECJ-0EC1H120J
173 | P03-15392R | CAP - CER, 10UF, 25V, 10%, X7R, 1210 | 4 | C282,C283,C284,C285 |  |  | Murata | GRM32DR71E106KA12L
174 | P03-15393R | CAP - ELECT, 150UF, 35V, +/-20%, FK SMD | 1 | C15 |  |  | Panasonic | EEE-FK1V151P
175 | P03-15412R | CAP - CER, 4.7UF, 16V, X5R, 0805 | 8 | C1,C5,C31,C59,C62,C79,C117,C129 |  |  | Murata | GRM21BR61C475KA88L
176 | P03-15772R | CAP - CER, 4.7UF, 50V, 10%, X7R, 1210 | 3 | C84,C118,C120 |  |  | Murata | GRM32ER71H475KA88L
177 | P03-15792R | CAP - CER, 10UF, 6.3V, 20%, X5R, 0603 | 8 | C9,C10,C26,C136,C138,C166,C185,C189 |  |  | Murata | GRM188R60J106ME47D
178 | P03-15812R | CAP - CER, 47UF, 6.3V, 20%, X5R, 1206 | 1 | C94 |  |  | Murata | GRM31CR60J476ME19L
179 | P03-16321R | CAP - CER, 22UF, 25V, +/-10%, X5R, 1210 SMD | 3 | C83,C122,C131 |  |  | Murata | GRM32ER61E226KE15L
180 | P03-11347R | CAP,CER,22PF,0402,5%,50VDC,N | 1 | C14 |  |  | Panasonic | ECJ-0EC1H220J
181 | P03-15114R | CAP - TANTALUM, 470UF, 20%, 10VDC, 7343P, 0.023 ESR | 8 | C27,C29,C34,C35,C43,C49,C53,C70 |  |  | AVX Corp | TPME477M010R0023
182 | P03-15472R | CAP - X2Y, CER, 10NF, X7R 0603, 50V, +/-20% | 5 | C186,C211,C219,C230,C231 |  |  | Johanson Dielectrics | 500X14W103MV4T
[7 empty] | Phycomp / Yageo | CX0603MRX7R9BB103
183 | P03-15473R | CAP - X2Y, CER, 22NF, X7R 0603, 25V, +/-20% | 3 | C188,C240,C242 |  |  | Johanson Dielectrics | 250X14W223MV4T
[7 empty] | Phycomp / Yageo | CX0603MRX7R8BB223
184 | P03-15474R | CAP - X2Y, CER, 47NF, X7R 0603, 16V, +/-20% | 2 | C201,C229 |  |  | Johanson Dielectrics | 160X14W473MV4T
[7 empty] | Phycomp / Yageo | CX0603MRX7R7BB473
185 | P03-15475R | CAP - X2Y, CER, 0.1UF, X7R 0603, 10V, +/-20% | 8 | C199,C200,C208,C216,C225,C232,C238,C251 |  |  | Johnson Components / Emerson | 100X14W104MV4T
[7 empty] | Phycomp / Yageo | CX0603MRX7R6BB104
186 | P03-15476R | CAP - X2Y, CER, 220NF, X7R 1206, 16V, +/-20% | 1 | C220 |  |  | Johnson Components / Emerson | 160X18W224MV4E
[7 empty] | Phycomp / Yageo | CX1206MKX7R7BB224
187 | P03-15478R | CAP - X2Y, CER, 1UF, X7R, 1210, 16V, +/-20% | 2 | C198,C255 |  |  | Johanson Dielectrics | 160X41W105MV4E
[7 empty] | Phycomp / Yageo | CX1210MKX7R7BB105
188 | P03-15492R | CAP - CERAMIC, 4.7UF, 6.3V, 10%, X5R, 0603 | 1 | C218 |  |  | Panasonic | ECJ-1VB0J475K
189 | P03-15592R | CAP - X2Y, CER, 4.7NF, X7R 0603, 100V, +/-20% | 10 | C187,C192,C193,C204,C205,C223,C224,C239,C241,C243 |  |  | Johnson Components / Emerson | 101X14W472MV4T
[7 empty] | Phycomp / Yageo | CX0603MRX7R0BB472
251 | P04-09435R | IND. 0805 1.5AMPS / 330 | 1 | L1 |  |  | Murata | BLM21PG331SN1
252 | P04-16106R | INDUCTOR - 0.2UH, +/-20%, 24A | 1 | L6 |  |  | Vishay | IHLP2525CZERR20M01
253 | P04-16225R | IND - SMD EMI FILTERS/CHIP FERRITE BEAD, 220-OHM @ 100MHZ, 0.35-OHM DCR, 0402 | 2 | L3,L5 |  |  | Murata | BLM15AG221SN1x
254 | P04-16545R | IND - POWER, 1.0UH, DCR=0.0025 OHM, I=25A, 10.3MM X 11.5MM SMD | 1 | L4 |  |  | Vishay | IHLP4040DZER1R0M11
255 | P04-16506R | IND - POWER, 2.2UH, 6.75A, +/-20%, DCR 25 MOHMS, SMD | 1 | L8 |  |  | Vishay | IHLP2020CZER2R2M11
256 | P04-16507R | IND - SHIELD PWR, 6.8UH, 6.64A, +/-20%, DRC 12.3 MOHMS, SMD | 1 | L7 |  |  | Coiltronics - Cooper/Bussman | DR125-6R8-R
257 | P04-16020R | IND - 0.47UH, 20% | 1 | L2 |  |  | Vishay | IHLP2525CZERR47M01
276 | P05-17036R | REG - SWITCHING, SYNCH BUCK, 4A, 4MHZ | 1 | U10 |  |  | Linear Technology | LTC3414EFE#PBF
277 | P05-17400R | REG - 100MA, LOW NOISE, LDO MICROPOWER REGULATOR, ADJ OUTPUT, SOT23 | 3 | X1,X4,X8 |  |  | Linear Technology | LT1761ES5-SD#PBF
278 | P05-17420R | REG - 8A, 4MHZ, INPUT 2.25V-5.5V, MONOLITHIC SYNCHRONOUS STEP-DOWN REGULATOR | 1 | U26 |  |  | Linear Technology | LTC3418EUHF#PBF
279 | P05-18122R | REG - SINK/SOURCE DDR TERMINATION REGULATOR, SON-10 | 1 | U4 |  |  | Texas Instruments, Inc. | TPS51200DRCx
280 | P05-18140R | REG - TRIPLE OUTPUT, MULTIPHASE SYNCHRONOUS STEP-DOWN CONTROLLER, VIN=4.5V-24V, 40-QFN | 1 | U30 |  |  | Linear Technology | LTC3853EUJ#xxPBF
281 | P05-18141R | REG - DUAL 100MA, LOW DROPOUT, LOW NOISE, LINEAR REGULATOR, VIN=1.8V-20V, VOUT=1.22V-20V, 10-DFN | 1 | U7 |  |  | Linear Technology | LT3023EDD#xxPBF
301 | P07-19021R | CRYSTAL - THROUGH HOLE, 6.000 MHZ, 18PF, HC49US | 1 | Y1 |  |  | Abracon Corporation | ABL-6.000MHZ-B2
[7 empty] | Impact, LLC | 49LR-6.000M-C8R418T
302 | P07-19195R | CRYSTAL, 24.000MHZ OSC, CMOS, 2.5V, SMT 3.2MM X 2.5MM, +/-50PPM | 1 | X2 |  |  | Epson | SG-310SDF 24.0000M-B3
303 | P07-19328R | CRYSTAL - 25.00MHZ, 18PF, 20PPM, 5.0 X 3.2 | 1 | Y2 |  |  | Abracon Corporation | ABM3-25.000MHZ-B2-T
304 | P13-26150R | OSC - CRYSTAL OSC. LVCMOS/LVTTL 25.000 MHZ OUTPUT SMT +/-50PPM | 1 | X7 |  |  | ECS, Inc. | ECS-3953C-250-B
[7 empty] | ECS, Inc. | ECS-3953M-250-B
305 | P13-26192R | OSC - 100MHZ, +/-50PPM, 1.8V, CMOS CLOCK OSCILLATOR, SMD | 1 | Y3 |  |  | Pletronics | SM5545TEX-100.00M
306 | P13-26490R | OSC - 50MHZ, +/-50PPM, 2.5V, CLOCK OSCILLATOR, SMD (5 X 3.2) MM | 1 | X5 |  |  | ECS, Inc. | ECS-3525-500-B-xx
307 | P13-26000R | CRYSTAL OSCILLATOR 66.6MHZ | 1 | X3 |  |  | ECS, Inc. | ECS-3953C-666-X
326 | P09-21005R | LED, BLUE, 1206, SMT, CLEAR LENS, 3.5V, 470NM, 25MILLICANDELA | 1 | D3 |  |  | Lumex, Inc. | SML-LX1206USBC-TR
327 | P09-21006R | LED, RED, 1206, SMT, CLEAR LENS, 2.0V, 635NM, 6MILLICANDELA | 4 | D7,D8,D9,D10 |  |  | Lumex, Inc. | SML-LX1206IC-TR
328 | P09-21007R | LED - GREEN, 1206, SMT, CLEAR LENS, 2.1V, 565NM, 10MC | 20 | D1,D2,D4,D6,D11,D12,D13,D14,D15,D16,D18,D20,D22,D25,D26,D27,D28,D29,D30,D31 |  |  | Lumex, Inc. | SML-LX1206GC-TR
329 | P10-22003R | LCD - 2X16 CHARACTER DISPLAY, 5.56MM CHAR HEIGHT, 5X8 DOT MATRIX | 1 | B1 |  |  | Lumex, Inc. | LCM-S01602DSR/C
330 | P08-20024R | DIODE - FM540,40V,5A,SCHOTTKY | 1 | D5 |  |  | Rectron | FM540
331 | P08-20026R | DIODE - SCHOTTKY CMDSH2-3 200MA 30V SOD-323 | 3 | D34,D35,D36 |  |  | Central Semiconductor | CMDSH2-3 Lead Free
332 | P08-20021R | DIODE - SCHOTKKY, SOD-123 PACKAGE | 2 | D32,D33 |  |  | Diodes Inc. | 1N6263W-7-F
351 | P11-24000R | SWITCH - PB VERT 4P TH | 10 | S1,S2,S3,S4,S5,S6,S8,S9,S10,S11 |  |  | Panasonic | EVQPAC07K
352 | P11-24001R | SWITCH DIP EXT RCKR SEALED 8POS | 1 | SW2 |  |  | Grayhill | 76SB08ST
[7 empty] | Grayhill | 76SB08T
353 | P11-24098R | SWITCHES - 4 POS, 8 PIN, ULTRA-MINI SMT HALF-PITCH SLIDER DIP SWITCH | 1 | S7 |  |  | C & K Components/ITT Industries | TDA04H0SB1
354 | P11-24099R | SWITCH - 10-OHM QUAD SPDT ANALOG SWITCH | 4 | U23,U27,U28,U29 |  |  | Texas Instruments, Inc. | TS3A5018DBQR
371 | P23-09511R | SWITCH, SLIDE, DPDT 30V, 0.2A | 1 | SW1 |  |  | E-Switch | EG2201A
372 | P23-35030R | CONN - DC POWER JACK, RAPC712X, R/A, 3 PINS | 1 | J5 |  |  | Switchcraft Inc. | RAPC712X
373 | P23-35036R | CONN, USB TYPE-B RECEPTACLE | 1 | J4 |  |  | Cypress Industries | CCUSBB-32004-10X
374 | P23-35059R | 2X5 .100" CENTER HEADER VERT SMD | 1 | J10 |  |  | Samtec | TSM-105-01-T-DV-TR
375 | P23-35065R | CONN RJ-45 SINGLE PORT 10/100/1000 BASET INTEGRATED MAGNETICS 10 PIN | 1 | J16 |  |  | Halo Electronics, Inc. | HFJ11-1G02ERL
376 | P23-35066R | CONN - HDR2X5 100 MIL SHROUDED RIGHT-ANGLE | 1 | J8 |  |  | Molex | 70247-1051
377 | P23-35087R | CONN - CUSTOM VERSION OF QSH-DP FAMILY HS SOCKET DIFF. PAIR 3 BANKS 172 PINS 0.5MM PITCH SMT | 2 | J1,J2 |  |  | Samtec | ASP-122953-01
378 | P23-35090R | CONN - SMA VERTICAL GOLD PLATED SMT CENTER CONDUCTOR | 5 | J7,J9,J13,J14,J15 |  |  | Lighthorse Technologies Inc. | LTI-SASF546-P26-X1
379 | P23-35365R | CON - SOCKET STRIP 2X7, 0.1", THROUGH HOLE | 1 | B2 |  |  | Samtec | SSW-107-01-G-D
380 | P23-35028R | CONN, HEADER, VERTICAL, SM, 100MIL 2X7, 14 PIN | 1 | J19 |  |  | Samtec | TSM-107-01-G-DV
[7 empty] | Samtec | TSM-107-01-S-DV
381 | P23-09010R | JUMPER SHUNT | 6 | XJ1,XJ2,XJ3,XJ4,XJ5,XJ6 |  |  | AMP/Tyco | 881545-2
382 | P23-10481R | 2X1 .100" CENTER HEADER | 3 | J6,J12,J18 |  |  | 3M/ESD | 929665-09-36-I
[7 empty] | Samtec | TSW-102-07-G-S
383 | P23-11358R | CONN - HEADER, VERTICAL, 3X2, 6 P | 1 | J11 |  |  | Samtec | TSW-103-07-L-D
384 | P23-09748R | SOCKET - BATTERY | 1 | BT1 |  |  | Keystone Electronics Corporation | 1060TR
401 | P12-25024R | HARDWARE - SCREW STAINLESS STEEL PHILLIPS PANHEAD 4-40 9.5MM | 4 | SCREW1,SCREW2,SCREW3,SCREW4 |  |  | Building Fasteners | PMSSS 440 0038 PH
[7 empty] | Pencom | SC1270/4-40X3/8-PH-PN-MS-SS
402 | P12-25023R | HARDWARE - STANDOFF 1" HEX 4-40 THREADED BRASS ZINC PLATED O.D. 0.187" | 4 | STANDOFF1,STANDOFF2,STANDOFF3,STANDOFF4 |  |  | Keystone Electronics Corporation | 1656B
403 | P12-25653R | HARDWARE - SPACER, NYLON 7/16" BRD TO BRD, SNAP LOCK/FIT IN A 0.125" HOLE, 0.062" BRD | 2 | SPACER1,SPACER2 |  |  | Richco Inc | MSPM-7-01
600 | P06-20309R | PCB, CYCLONE III LS FPGA DEVELOPMENT BOARD REV B | 1 |  |  |  | Dynamic Details Inc. | 100-0320911-B1