## Sheet0
Number | BOM.Qty | BOM.Ref Des | BOM.Notes | BOM.NoStuff Parts | Manufacturers.Mfr. Name | Manufacturers.Mfr. Part Number | Manufacturers.Mfr. Part Description
6XX-44164R
P01-17771R | 2 | U13,U16 |  |  | Altera Corporation | 5AGTFD7K3F40I3N | IC - FPGA, ARRIA V GT, F1517, 504K LES, (40X40)MM BGA, LEADFREE
P01-17787R | 1 | U2 |  |  | Altera Corporation | EPM2210GF324C3N | IC - CPLD, MAX II, EPM2210, 324FBGA, -3 LF 1.8V VCCINT
P01-17509R | 1 | U1 |  |  | Altera Corporation | EPM570GM100C5N | IC - MAX II CPLD, 570 LEs, 100MBGA, 1.8V VCCINT
P14-27529R | 8 | U6,U11,U12,U18,U19,U21,U22,U28 |  |  | Micron | MT41J128M16HA-125:D | MEM - DRAM, DDR3, 16MX16X8, 2Gb, CL11, ON-DIE-TERMINATION, 1.5V CORE, 1.5V IO, BGA-96, LEAD-FREE
P14-27528R | 1 | U7 |  |  | Micron | MT41J128M8JP-125:G | MEM - DRAM, DDR3, 16MX8X8, 1Gb, CL11, ON-DIE-TERMINATION, 1.5V CORE, 1.5V IO, BGA-78, LEAD-FREE
P01-15684R | 1 | U4 |  |  | Numonyx | PC28F00AP30BF | IC - FLASH, 1GBIT, CORE 1.7V - 2.0V, IO 1.7V -3.6V, 64-BGA
P01-17627R | 1 | U24 |  |  | National Semiconductor | LMH0303SQx | IC - 3 Gbps HD/SD SDI Cable Driver with Cable Detect, 16-LLP
P01-17626R | 1 | U23 |  |  | National Semiconductor | LMH0384SQ | IC - 3 Gbps HD/SD SDI Extended Reach and Configurable Adaptive Cable Equalizer, 16-LLP
P01-13032R | 1 | U14 |  |  | Marvell Semiconductor, Inc. | 88E1111-B2-NDC2C000
[5 empty] | Marvell Semiconductor, Inc. | 88E1111-B2-CAA1C000
P01-17506R | 1 | U5 |  |  | Cypress Semiconductor Inc. | CY7C68013A-56BAXC | IC - EZ-USB FX2LP Microcontroller 400KHz, 56-VFBGA, 3.3V
P01-17526R | 1 | U8 |  |  | Renesas Technology Corp | R1QDA7236ABG_19IB0 | IC - SRAM 72-Mb QDRII+ 4-WORD BURST 2Mx36, 533MHz
P01-13191R | 2 | U30,U33 |  |  | Maxim Integrated Products, Inc. | MAX3378EEUD+ | IC - QUAD LOW-VOLTAGE LEVEL TRANSLATOR, +/- 15KV, ESD-PROTECTED, 1UA, 16MBPS
P01-13624R | 3 | U36,U37,U38 |  |  | Texas Instruments, Inc. | TS5A23157DGSR | Dual 10 ohm SPDT Analog Switch
P01-14904R | 3 | U39,U40,U45 |  |  | Linear Technology | LTC4357IDCB#xxxPBF | IC - POSITIVE HIGH VOLTAGE IDEAL DIODE CONTROLLER, VIN 9V-80V, 6-LEAD DFN
[5 empty] | Linear Technology | LTC4357CDCB#xxxPBF | IC - POSITIVE HIGH VOLTAGE IDEAL DIODE CONTROLLER, VIN 9V-80V, 6-LEAD DFN
P01-15765R | 1 | U56 |  |  | IDT | 5T9306NLGI | IC - DIFF TO LVDS CLOCK BUFFER LOW SKEW SELECTABLE 1 TO 6, 2.5V, VFQFPN PACKAGE
[5 empty] | IDT | 8R9306NLGI | IC - DIFF TO LVDS CLOCK BUFFER LOW SKEW SELECTABLE 1 TO 6, 2.5V, VFQFPN PACKAGE
P01-17346R | 1 | U3 |  |  | Linear Technology | LTC3855EUJ#PBF | SWITCHING REG,DUAL, MULTIPHASE, DC/DC WITH REMOTE SENSE, LTC3855, QFN-40
[5 empty] | Linear Technology | LTC3855EUJ#TRPBF | SWITCHING REG,DUAL, MULTIPHASE, DC/DC WITH REMOTE SENSE, LTC3855, QFN-40, TAPE/REEL
P01-17588R | 1 | U44 |  |  | Maxim Integrated Products, Inc. | MAX811SEUS+T | IC - MPU V-MONITOR 2.93V, RESET/POWER-ON RESET, SOT143-4
P01-17687R | 2 | Q14,Q15 |  |  | On Semiconductor | MMBT3906TT1G | TRANS - GP SS PNP, 40V, SOT323
P01-17690R | 1 | U55 |  |  | Linear Technology | LTC2915xDDB-1#xxPBF | IC - VOLTAGE SUPERVISOR WITH 27 SELECTABLE THRESHOLDS, 3MM X 2MM DFN
P18-31002R | 2 | Q3,Q16 |  |  | Fairchild Semiconductor | FDV305N_NL | MOSFET Power 20V 0.9A
[5 empty] | Fairchild Semiconductor | FDV305N | 20V N-Channel PowerTrench MOSFET
P18-31175R | 5 | U35,U41,U42,U49,U50 |  |  | Fairchild Semiconductor | FDMC8878 | MOSFET - N-CHANNEL Pwr Trench 16.5A 30V 14MOHM Power33
P18-31395R | 4 | Q5,Q6,Q8,Q9 |  |  | Renesas Technology Corp | RJK0305DPB-00-J0 | MOSFET, N-CHANNEL, 30A, LFPAK, RJK0305DPB
P18-31396R | 5 | Q1,Q2,Q4,Q12,Q13 |  |  | Renesas Technology Corp | RJK0301DPB | MOSFET, N-CHANNEL, 60A, LFPAK, RJK0301DPB
P01-13149R | 2 | U29,U31 |  |  | Linear Technology | LTC2418CGN#PBF | IC, ADC, 8/16 Channel,24-Bit, SSOP-28
P01-13684R | 1 | U10 |  |  | Linear Technology | LTC4412ES6#PBF | IC - VIN 3V-28V, Low Loss PowerPath Controller, Thin SOT Package
P01-17717R | 1 | U51 |  |  | Silicon Labs Inc. | SL18860DC | IC - 1:3 Clock Buffer, 10 to 52MHz, VDD=1.7V - 3.65V,10-pin TDFN
[5 empty] | Silicon Labs Inc. | SL18861DI | IC - 1:3 Clock Buffer, 10 to 52MHz, VDD=1.7V - 3.65V,10-pin TDFN
P01-14964R | 1 | U25 |  |  | On Semiconductor | NB6L11SMNG | IC - 1:2 Any Level Input to LVDS Clock/Data Fanout Buffer / Translator upto 2.0GHz, 2.5V, QFN-16
P18-31216R | 1 | Q7 |  |  | Vishay | SI4816BDY-T1-xE3 | MOSFET - DUAL N-CHANNEL, 30V, RDS 18.5MOHMS, SO-8
P18-31436R | 2 | Q10,Q11 |  |  | Vishay Siliconix | Si7463DP | MOSFETS - P-CHANNEL, 40V, 15A, PowerPak SO-8
P01-17721R | 1 | U53 |  |  | Silicon Labs Inc. | Si5338A-A01316-GM | IC - PROG, 2.5V LVDS QUAD CLOCK, 625M, 156.25M, 125M, 125M DEFAULTS, I2C 70
P01-17722R | 1 | U48 |  |  | Silicon Labs Inc. | Si5338A-A01317-GM | IC - PROG, 2.5V LVDS QUAD CLOCK, 125M, 100M, 625M, 125M DEFAULTS, I2C 71
P01-17723R | 1 | U34 |  |  | Silicon Labs Inc. | Si5338A-A01318-GM | IC - PROG, 2.5V LVDS QUAD CLOCK, 625M, 100M, 625M, 125M DEFAULTS, I2C 72
P01-17724R | 1 | U52 |  |  | Silicon Labs Inc. | Si5338A-A01319-GM | IC - PROG, 2.5V LVDS QUAD CLOCK, 125M, 100M, 156.25M, 125M DEFAULTS, I2C 73
P02-16415R | 1 | R259 |  |  | Vishay | CRCW04024K64FKxx | RES - 4.64K OHMS, 1.0%, 1/16W, 0402
P02-08966R | 2 | RN4,RN5 |  |  | Panasonic | EXB-2HV103JV | RESNT 0402 10.0KOHMS +/-5%
P02-10702R | 12 | R38,R219,R229,R230,R281,R354,R355,R356,R357,R358,R366,R385 |  |  | Vishay | WSL20103L000FEA | RES, 0.003 Ohms, 1%, 1/2W, PowerMetal Strip Resistor
P02-11364R | 40 | R65,R66,R79,R81,R102,R103,R104,R105,R109,R110,R111,R112,R113,R137,R220,R231,R235,R238,R241,R242,R248,R260,R261,R262,R263,R277,R295,R307,R328,R329,R330,R331,R338,R339,R342,R359,R361,R372,R374,R394 |  |  | Panasonic | ERJ-2RKF1002X | RES,10.0K OHMS,1.0%,1/16W, 0402
P02-11370R | 20 | R106,R107,R114,R115,R121,R125,R126,R127,R128,R129,R131,R132,R133,R135,R136,R200,R221,R383,R395,R412 |  |  | Panasonic | ERJ-2RKF56R2X | RES,56.2 OHMS,1.0%,1/16W,0402
P02-11372R | 32 | R19,R72,R74,R75,R76,R78,R86,R99,R100,R116,R117,R119,R122,R123,R124,R181,R182,R183,R184,R203,R212,R214,R253,R313,R332,R333,R334,R396,R414,R415,R416,R418 |  |  | Panasonic | ERJ-2RKF1001X | RES,1.00K OHMS,1.0%,1/16W,0402
P02-11376R | 6 | R216,R233,R236,R237,R345,R373 |  |  | Panasonic | ERJ-2RKF2001X | RES,2.00K OHMS,1.0%,1/16W,0402
P02-11381R | 27 | R45,R130,R159,R226,R227,R228,R240,R244,R245,R247,R250,R251,R274,R275,R289,R304,R305,R306,R312,R325,R326,R340,R349,R350,R351,R410,R411 |  |  | Panasonic | ERJ-2RKF1000X | RES, 100 OHMS, 1.0%, 1/16W, 0402
P02-11384R | 11 | R39,R40,R41,R42,R158,R161,R249,R310,R311,R327,R341 |  |  | Panasonic | ERJ-2RKF4701X | RES,4.70K OHMS,1.0%,1/16W,0402
[5 empty] | Vishay | CRCW04024K70FKED | RES,4.70K OHMS,1.0%,1/16W,0402
P02-11386R | 7 | R17,R89,R90,R120,R197,R239,R335 |  |  | Panasonic | ERJ-2RKF1003X | RES, 100K OHMS, 1.0%, 1/16W, 0402
P02-11397R | 2 | R308,R388 |  |  | Panasonic | ERJ-2RKF1502X | RES,15K OHMS,1.0%,1/16W,0402
P02-14020R | 45 | R1,R2,R3,R4,R5,R6,R7,R8,R9,R10,R11,R12,R13,R14,R15,R16,R29,R44,R47,R62,R70,R71,R82,R91,R92,R93,R94,R95,R96,R97,R98,R180,R194,R204,R205,R213,R254,R255,R256,R257,R380,R405,R439,R440,R441 |  |  | Panasonic | ERJ-2GE0R00X | RES ZERO OHM 1/16W 5% 0402 SMD
P02-14023R | 47 | R43,R46,R61,R63,R67,R68,R80,R140,R141,R178,R179,R190,R201,R211,R217,R218,R222,R223,R224,R225,R265,R270,R271,R272,R282,R287,R288,R294,R301,R303,R347,R348,R360,R367,R368,R369,R370,R381,R401,R403,R404,R420,R429,R430,R431,R432,R433 |  |  | Panasonic | ERJ-2GEJ103X | RES 10K OHM 1/16W 5% 0402 SMD
P02-14032R | 21 | R20,R31,R32,R33,R34,R37,R343,R344,R352,R353,R362,R363,R382,R424,R425,R427,R428,R434,R435,R436,R437 |  |  | Panasonic | ERJ-2GEJ472X | RES 4.7K OHM 1/16W 5% 0402 SMD
P02-14034R | 1 | R258 |  |  | Panasonic | ERJ-2RKF1004X | RES 1.00M OHM 1/16W 1% 0402 SMD
P02-15127R | 1 | R269 |  |  | Vishay | CRCW040224K9FKED | RES - 24.9K OHM, 1/16W, 1%, 0402 SMD
P02-14730R | 1 | R108 |  |  | Vishay | CRCW04023K01FKED | RES - 3.01K OHM, 1/16W, 1%, 0402 SMD
P02-14065R | 2 | R54,R55 |  |  | Panasonic | ERJ-2RKF1240X | RES 124 OHM 1/16W 1% 0402 SMD
P02-14071R | 4 | R87,R88,R246,R268 |  |  | Panasonic | ERJ-2RKF2002X | RES 20.0K OHM 1/16W 1% 0402 SMD
P02-14073R | 1 | R199 |  |  | Panasonic | ERJ-2RKF1152X | RES 11.5K OHM 1/16W 1% 0402 SMD
P02-14331R | 1 | R234 |  |  | Vishay | CRCW0402178RFKED | RES 178 OHM 1/16W 1% 0402 SMD
P02-14099R | 1 | R393 |  |  | Panasonic | ERJ-2RKF37R4X | RES, 37.4 Ohm, 1%, 1/16W, 0402
P02-14101R | 11 | R264,R278,R279,R296,R297,R298,R299,R300,R309,R378,R379 |  |  | NIC Components Corp. | NRC04F49R9TRF | RES, 49.9 Ohms, 1%, 1/16W, 0402
P02-14103R | 40 | R142,R143,R144,R145,R146,R147,R148,R149,R150,R151,R152,R153,R154,R155,R156,R157,R162,R163,R164,R165,R166,R167,R168,R169,R170,R171,R172,R173,R174,R175,R176,R177,R389,R390,R391,R392,R406,R407,R408,R421 |  |  | Panasonic | ERJ-2GEJ750X | RES, 75 Ohm, 5%, 1/16W, 0402
P02-14104R | 2 | R422,R423 |  |  | Panasonic | ERJ-2RKF84R5X | RES, 84.5 Ohms, 1%, 1/16W, 0402
P02-14107R | 5 | R315,R316,R317,R318,R319 |  |  | Panasonic | ERJ-2GEJ221X | RES 220 OHM 1/16W 5% 0402 SMD
P02-14149R | 1 | R284 |  |  | Panasonic | ERJ-2RKF4321X | RES, 4.32K Ohms, 1.0%, 1/16W, 0402 SMD
P02-14118R | 1 | R377 |  |  | Panasonic | ERJ-3GEYJ751V | RES, 750 Ohms, 5%, 1/10W, 0603
P02-14129R | 4 | R36,R138,R160,R273 |  |  | Panasonic | ERJ-2RKF4991X | RES 4.99K OHM 1/16W 1% 0402 SMD
P02-14144R | 1 | R139 |  |  | Yageo America/Phycomp | RC0402FR-07180KL | RES, 180 KOHM 1/16W 1% 0402 SMD
P02-14487R | 1 | R320 |  |  | Vishay | CRCW040213K3FKED | RES - 13.3K OHM, 1/16W, 1%, 0402 SMD
P02-14488R | 1 | R336 |  |  | Vishay | CRCW0402787KFKED | RES - 787K OHM, 1/16W, 1%, 0402 SMD
P02-14568R | 1 | R18 |  |  | Vishay | CRCW04022K74FKED | RES - 2.74K OHM, 1/16W, 1%, 0402 SMD
[5 empty] | KOA Speer Electronics Inc. | RK73H1ETTD2741F | RES - RESISTOR, 2.74K OHM, 1%, 1/16w, 0402
P02-14277R | 1 | R323 |  |  | Vishay | CRCW040231K6FKED | 31.6K OHM, 1/16W, 1%, 0402, SMD
P02-14728R | 1 | R208 |  |  | Vishay | CRCW0402118KFKED | RES - 118.0K OHM, 1/16W, 1%, 0402 SMD
P02-14588R | 1 | R83 |  |  | Vishay | CRCW040210K2FKED | RES - 10.2K OHM, 1/16W, 1%, 0402 SMD
P02-15067R | 2 | R209,R210 |  |  | Vishay | WSL20109L000FEA | RES .009 OHM 1/2W 1% 2010 SMD
P02-15068R | 9 | R232,R243,R267,R276,R314,R322,R346,R371,R409 |  |  | Panasonic | ERJ-2GEJ241x | RES, 240 OHMS, 5%, 1/16W, 0402
P02-15627R | 2 | R376,R384 |  |  | Panasonic | ERJ-2RKF1503x | RES - 150K OHMS, 1.0%, 1/16W, 0402
P02-17474R | 1 | R85 |  |  | Panasonic | ERJ-2RKF3651x | RES - 3.65K OHM, 1/10W, 1%, 0402, SMD
P02-15887R | 1 | R402 |  |  | Panasonic | ERJ-2RKF4022x | RES - 40.2K OHM, 1/16W, 1%, 0402, SMD
P02-15547R | 1 | R397 |  |  | Panasonic | ERJ-2RKF1912x | RES - 19.1K OHM, 1%, 1/16W 0402 SMD
P02-15108R | 1 | R188 |  |  | Panasonic | ERJ-2RKF5761X | RES - 5.76K OHM, 1/16W, 1%, 0402 SMD
P02-15994R | 1 | R302 |  |  | Panasonic | ERJ-2RKF2322X | RES - 23.2K OHM, 1/16W, 1%, 0402 SMD
P02-15999R | 2 | R285,R400 |  |  | Panasonic | ERJ-2RKF3012X | RES - 30.1K OHM, 1/16W, 1%, 0402 SMD
P02-16112R | 1 | R207 |  |  | Panasonic | ERJ-2RKF2551X | RES - 2.55K OHM, 1/16W, 1%, 0402 SMD
[5 empty] | Vishay | CRCW04022K55FKED | RES - 2.55K OHM, 1/16W, 1%, 0402 SMD
P02-16379R | 2 | R21,R24 |  |  | Vishay | WSL20101L000FEA18
P02-16648R | 6 | RN1,RN2,RN3,RN6,RN7,RN8 |  |  | Panasonic | EXB-2HV510JV | RESNET 0402 51 Ohms +/-5%
P02-16829R | 1 | R387 |  |  | Panasonic | ERJ-2RKF1202X | RES - 12.0K OHM, 1/10W, 1%, 0402 SMD
P02-17209R | 1 | R189 |  |  | Vishay | CRCW04022K37FKED | RES 2.37K OHM 1/16W 1% 0402 SMD
P02-17210R | 1 | R187 |  |  | Vishay | CRCW0402169KFKED | RES 169K OHM 1/16W 1% 0402 SMD
P02-17248R | 1 | R206 |  |  | Vishay | CRCW0402215KFKED | RES - 215.0K OHM, 1/16W, 1%, 0402 SMD
P02-17249R | 2 | R84,R198 |  |  | Vishay | CRCW040211K3FKED | RES - 11.3K OHM, 1/16W, 1%, 0402 SMD
P02-15351R | 1 | R101 |  |  | Panasonic | ERJ-2RKF4021x | RES - 4.02K OHM, 1/16W, 1%, 0402 SMD
P02-15467R | 1 | R398 |  |  | Rohm Electronics - San Diego | MCR01MZPF6042 | RES,60.4K,1/16W,1%,0402,SMD
[5 empty] | Vishay | CRCW040260K4FKED | RES - 60.4K OHM, 1/16W, +/-1%, 0402 SMD
P02-11388R | 1 | R364 |  |  | Panasonic | ERJ-2RKF5112X | RES,51.1K OHMS,1.0%,1/16W,0402
P02-15229R | 1 | R57 |  |  | Vishay | CRCW040248K7FKED | RES - 48.7K OHM, 1/16W, 1%, 0402 SMD
[5 empty] | Panasonic | ERJ-2RKF4872X | RES - 48.7K OHM, 1/16W, 1%, 0402 SMD
P02-17408R | 1 | R22 |  |  | Panasonic | ERJ-2RKF8252X | RES - 82.5K OHM, 1/10W, 1%, 0402 SMD
P02-17462R | 1 | R321 |  |  | Panasonic | ERJ-2RKF6982x | RES - 69.8K OHM, 1/10W, 1%, 0402, SMD
P02-17463R | 1 | R58 |  |  | Panasonic | ERJ-2RKF1583x | RES - 158.0K OHM, 1/10W, 1%, 0402, SMD
P02-17465R | 1 | R56 |  |  | Panasonic | ERJ-2RKF2672x | RES - 26.7K OHM, 1/10W, 1%, 0402, SMD
P02-17466R | 1 | R35 |  |  | Panasonic | ERJ-2RKF6803x | RES - 680.0K OHM, 1/10W, 1%, 0402, SMD
P02-17234R | 1 | R365 |  |  | Vishay | CRCW040242K2FKED | RES 42.2K OHM 1/16W 1% 0402 SMD
P02-17468R | 1 | R286 |  |  | Panasonic | ERJ-2RKF1961x | RES - 1.96K OHM, 1/10W, 1%, 0402, SMD
P02-15927R | 4 | R23,R26,R28,R30 |  |  | Panasonic | ERJ-2RKF8060X | RES, 806 Ohms, 1%, 1/16W, 0402
P02-16891R | 2 | R290,R291 |  |  | Panasonic | ERJ-2GEJ510X | RES 51 OHM 1/10W 5% 0402 SMD
P02-17500R | 1 | R283 |  |  | Panasonic | ERJ-2RKF1782X | RES - 17.8K OHM, 1/16W, 1%, 0402 SMD
P03-11343R | 2 | C468,C898 |  |  | Yageo America/Phycomp | CC0402KRX7R8BB103 | CAP, CER, 0.01UF, 0402, 10%, 25VD
[5 empty] | Panasonic | ECJ-0EB1E103K | CAP,CER,0.01UF,0402,10%,25VD
P03-11419R | 6 | CN1,CN2,CN3,CN4,CN5,CN6 |  |  | Panasonic | ECJ-RVB1C104M | CAPNT,4CAPS,CER,0.1UF,1206,20%
[5 empty] | Murata | GNM314R71C104MA01L | CAP 4-ARRAY .1UF 16V X7R 1206 20%
P03-11677R | 3 | C551,C552,C647 |  |  | Panasonic | ECJ-0EC1H101J | CAP, CERAMIC, 100PF, 0402, 5%, 50VDC, NPO
[5 empty] | Murata | GRM1555C1H101JZ01D | CAP, CERAMIC, 100pF, 0402, 5%, 50VDC, NPO
P03-15010R | 5 | C255,C433,C472,C546,C906 |  |  | Panasonic | ECJ-0EB1A105M | CAP, CERAMIC, 1uF, 0402, 10%, 10VDC, X5R
P03-15030R | 5 | C90,C95,C119,C120,C121 |  |  | Panasonic | ECJ-0EB1A104K | CAP 0402 10V 0.1UF +/-10%
P03-15048R | 37 | C225,C227,C252,C273,C302,C304,C305,C306,C369,C371,C392,C397,C616,C618,C620,C622,C623,C626,C627,C628,C629,C695,C698,C772,C774,C775,C828,C871,C876,C917,C918,C919,C920,C922,C943,C945,C949 |  |  | Murata | GRM155R71H222KA01D | CAP CER 2200PF 50V 10% X7R 0402
P03-15049R | 4 | C797,C849,C952,C955 |  |  | Panasonic | ECJ-2FB1A106K | CAP CERAMIC 10UF 10V X5R 0805
P03-15056R | 5 | C159,C160,C599,C728,C729 |  |  | Murata | GRM155R71H102K | CAP CER 1000PF 50V 10% X7R 0402
P03-15057R | 301 | C9,C10,C11,C12,C13,C14,C15,C16,C17,C18,C19,C20,C21,C22,C23,C24,C37,C38,C39,C40,C54,C55,C56,C58,C64,C65,C66,C67,C68,C71,C72,C73,C74,C80,C81,C82,C83,C84,C85,C86,C87,C98,C99,C100,C104,C105,C106,C107,C108,C109,C112,C113,C114,C115,C116,C123,C124,C125,C131,C132,C134,C135,C136,C137,C139,C140,C141,C142,C143,C144,C145,C146,C147,C148,C150,C151,C152,C153,C154,C155,C156,C157,C158,C163,C164,C165,C166,C167,C168,C169,C170,C171,C172,C173,C174,C175,C176,C177,C178,C187,C188,C189,C190,C191,C194,C196,C197,C198,C199,C200,C201,C202,C203,C204,C205,C206,C207,C223,C224,C226,C232,C233,C234,C235,C249,C256,C259,C272,C274,C282,C287,C292,C297,C311,C325,C340,C343,C344,C348,C350,C353,C354,C355,C364,C365,C374,C379,C390,C402,C403,C404,C405,C406,C407,C411,C412,C413,C421,C426,C427,C428,C429,C430,C439,C447,C469,C477,C486,C487,C491,C492,C495,C508,C509,C510,C511,C512,C517,C525,C526,C528,C529,C542,C545,C548,C549,C559,C575,C583,C586,C591,C594,C595,C604,C617,C621,C624,C625,C639,C661,C667,C674,C676,C681,C685,C693,C694,C699,C700,C704,C705,C706,C707,C708,C709,C710,C711,C714,C715,C719,C721,C730,C731,C733,C743,C744,C751,C752,C760,C761,C766,C768,C769,C777,C779,C796,C798,C810,C811,C812,C813,C814,C822,C823,C824,C825,C826,C827,C829,C834,C835,C836,C843,C856,C860,C861,C877,C879,C880,C881,C901,C902,C903,C904,C905,C908,C923,C924,C925,C926,C927,C946,C950,C951,C953,C954,C956,C957,C958,C959,C960,C961,C962,C963,C964,C965,C966,C967,C968,C969,C970,C971,C972,C973,C974,C975,C976,C977,C978,C979,C980 |  |  | Murata | GRM155F51E104ZA01D | CAP, CERAMIC, 0.1uF, 0402, 25V, Y5V
P03-15063R | 5 | C89,C94,C101,C103,C118 |  |  | Murata | GRM31CR61E106KA12 | CAP, CERAMIC, 10UF, 10%, X5R, 25V, 1206
[5 empty] | Panasonic | ECJ-3YB1E106K | CAP - CERAMIC 10UF 10% X5R 25V 1206
P03-15073R | 34 | C247,C270,C290,C299,C314,C315,C326,C356,C357,C381,C409,C414,C415,C416,C456,C479,C481,C499,C557,C566,C580,C585,C610,C611,C651,C658,C686,C692,C737,C739,C749,C763,C791,C841 |  |  | Murata | GRM155R71E473KA88D | CAP CER 47000PF 25V X7R 0402
P03-15074R | 68 | C220,C250,C260,C271,C278,C279,C280,C281,C283,C318,C322,C332,C345,C346,C347,C370,C372,C373,C380,C438,C446,C448,C449,C450,C473,C475,C476,C489,C490,C530,C531,C556,C572,C573,C574,C576,C587,C588,C589,C590,C653,C660,C669,C670,C687,C688,C689,C690,C713,C720,C722,C723,C734,C735,C736,C738,C741,C742,C748,C750,C756,C781,C786,C837,C847,C859,C870,C872 |  |  | Murata | GRM155R71H472KA01D | CAP CER 4700PF 50V 10% X7R 0402
P03-15081R | 2 | C47,C77 |  |  | Murata | GRM32ER61A226KE20L | CAP, CERAMIC, 22UF, 10V, X5R, 10%, 1210
P03-15085R | 18 | C293,C321,C441,C451,C602,C603,C612,C613,C632,C665,C668,C679,C683,C753,C757,C758,C764,C790 |  |  | Murata | GRM155R61A474KE15D | CAP CER .47UF 10V X5R 0402
P03-15059R | 1 | C375 |  |  | Murata | GRM1555C1H271JA01D | CAP CERAMIC, 270pF, 0402, 50V, 5%, C0G
P03-15095R | 3 | C70,C899,C900 |  |  | Panasonic | ECJ-1VB0J105K | CAP, CERAMIC, 1.0uF, 10%, 6.3V, 0603, X5R
P03-15097R | 4 | C852,C853,C932,C933 |  |  | Panasonic | ECJ-2FB1C475K | CAP, CERAMIC, 4.7uF, 10%, 16V, 0805, X5R
P03-15116R | 3 | C88,C91,C547 |  |  | AVX Corp | 0805ZC106KAT2A | CAP, CERAMIC, 10uF, 10%, 10VDC, 0805, X7R
[5 empty] | Murata | GRM21BR61A106KE19L | CAP - CERAMIC, 10UF, 10%, 10VDC, 0805, X5R
P03-15119R | 3 | C431,C514,C981 |  |  | Panasonic | ECJ-1VF1H104Z | CAP Ceramic 0.1UF 50V Y5V 0603
P03-15136R | 11 | C5,C6,C7,C32,C36,C41,C335,C376,C894,C915,C916 |  |  | Murata | GRM155R71C104KA88D | CAP, CER .1UF 16V X7R 0402
P03-15137R | 36 | C96,C102,C228,C257,C258,C263,C327,C328,C391,C395,C396,C420,C424,C425,C432,C435,C470,C471,C488,C513,C527,C550,C619,C727,C771,C773,C776,C830,C833,C858,C869,C873,C878,C921,C944,C947 |  |  | Murata | GRM155R71C103KA01D | CAP, CER .01UF 16V X7R 0402
P03-15149R | 17 | C248,C298,C312,C319,C320,C457,C461,C465,C474,C502,C579,C608,C609,C654,C659,C725,C740 |  |  | Murata | GRM155R61A224KE19D | CAP - CERAMIC, 0.22UF, 10V, X5R, 10%, 0402
P03-15173R | 1 | C285 |  |  | Murata | GRM185R60J105KE26D | CAP - CER, 1.0UF, 10%, 6.3V, X5R, 0603
[5 empty] | AVX Corp | 06036D105KAT2A | CAP - CERM, 1.0UF, 10%, 6.3V, X5R, 0603
P03-15174R | 4 | C133,C307,C368,C832 |  |  | Murata | GRM155R71H102KA01D | CAP - CER, 1nF, 10%, 50V, X7R, 0402
P03-15107R | 1 | C162 |  |  | Murata | GRM1555C1H390JZ01D | CAP, CERAMIC, 39pF, 5%, 50V, 0402, C0G
P03-15192R | 22 | C253,C261,C262,C309,C310,C351,C352,C393,C394,C398,C399,C400,C401,C453,C493,C496,C696,C697,C703,C767,C770,C875 |  |  | Murata | GRM155F51A474ZE01x | CAP - CER, 0.47UF, -20% +80%, 10V, Y5V, 0402
P03-15194R | 2 | C366,C367 |  |  | Murata | GRM155F51E223ZA01x | CAP - CER, 22000PF, -20% +80%, 25V, Y5V, 0402
P03-15212R | 7 | C43,C53,C92,C93,C117,C544,C928 |  |  | Murata | GRM219R60J106KE19x | CAP, CERAMIC, 10uF, 10%, 6.3V, X5R, 0805
P03-15213R | 5 | C126,C329,C593,C644,C909 |  |  | Murata | GRM188R61A225KE34x | CAP, CERAMIC, 2.2uF, 10%, 10VDC, X5R, 0603
P03-15215R | 6 | C303,C422,C423,C702,C874,C948 |  |  | AVX Corp | 04025C332KAT2A | CAP, CERAMIC, 3300PF, 10%, 50V, X7R, 0402
[5 empty] | Murata | GRM155F51H332ZA01x | CAP, CER, 3300pF, -20%, +80%, 50V, Y5V, 0402
P03-15256R | 2 | C25,C229 |  |  | Murata | GRM21BR70J106KE76 | CAP - CERAMIC 10UF 6.3V X7R
P03-15114R | 1 | C45 |  |  | AVX Corp | TPME477M010R0023 | CAP, TANTALUM, 470uF, 20%, 10VDC, 7343P, 0.023 ESR
P03-15292R | 13 | C2,C192,C193,C213,C214,C600,C645,C646,C648,C863,C864,C865,C866 |  |  | Murata | GRM31CR60J107ME39L | CER 100UF 6.3V X5R 1206
P03-15117R | 4 | C301,C389,C630,C631 |  |  | AVX Corp | TAJA106M010R | CAP, TANTALUM TE, 10uF, 20%, 10V, SMD A (EIA) 3.2mm x 1.6mm x 1.6mm
P03-15352R | 2 | C286,C331 |  |  | Panasonic | ECJ-0EC1H120J | CAP - 12PF, 50V, +/-5%, CERAMIC, 0402 SMD
P03-15392R | 4 | C597,C598,C649,C677 |  |  | Murata | GRM32DR71E106KA12L | CAP - CER, 10UF, 25V, 10%, X7R, 1210
P03-15124R | 1 | C333 |  |  | Panasonic | ECJ-0EB1H152K | CAP CERAMIC 1500PF 50V X7R 0402
P03-15475R | 2 | C69,C78 |  |  | Phycomp / Yageo | CX0603MRX7R6BB104 | CAP - X2Y, CER, 0.1uF, X7R 0603, 10V, +/-20%
[5 empty] | Johanson Dielectrics | 100X14W104MV4T | CAP - X2Y, CER, 0.1UF, X7R 0603, 10V, +/-20%
P03-15476R | 2 | C76,C79 |  |  | Johanson Dielectrics | 160X18W224MV4E | CAP - X2Y, CER, 220NF, X7R 1206, 16V, +/-20%
[5 empty] | Phycomp / Yageo | CX1206MKX7R7BB224 | CAP - X2Y, CER, 220nF, X7R 1206, 16V, +/-20%
P03-15479R | 10 | C97,C110,C230,C251,C264,C268,C436,C541,C680,C754 |  |  | Murata | GRM155R61A105KE15D | CAP - CER, 1uF, 10V, +/-10%, X5R, 0402
P03-15632R | 1 | C57 |  |  | Kemet Corporation | T510E107M025ATE050 | CAP, TANT, 100UF, 10%, 25V, CASEE
P03-15712R | 1 | C208 |  |  | AVX Corp | TAJC226K025R | CAP - TANTALUM, 22UF, 25V, 10%, SMD, 6032-28 (EIA)
P03-15792R | 18 | C44,C48,C52,C59,C254,C294,C308,C349,C434,C444,C494,C540,C570,C701,C745,C831,C857,C907 |  |  | Murata | GRM188R60J106ME47D | CAP - CER, 10UF, 6.3V, 20%, X5R, 0603
P03-15992R | 8 | C935,C936,C937,C938,C939,C940,C941,C942 |  |  | Taiyo Yuden | GMK325BJ106KN-T | CAP - CER, 10UF, +/-10%, 35V, X5R, 1210
P03-16292R | 3 | C850,C862,C892 |  |  | Taiyo Yuden | JMK212BJ226KG-T | CAP - CER, 22UF, 6.3V, +/-10%, X5R, 0805 SMD
P03-16317R | 96 | C179,C180,C181,C182,C215,C216,C218,C219,C237,C238,C245,C277,C295,C296,C317,C323,C324,C339,C341,C342,C360,C361,C362,C378,C382,C383,C384,C385,C386,C388,C408,C440,C442,C443,C445,C454,C459,C460,C463,C464,C466,C478,C480,C482,C483,C484,C500,C501,C504,C505,C507,C520,C521,C522,C523,C524,C532,C533,C534,C535,C536,C538,C539,C558,C560,C561,C563,C564,C565,C571,C578,C584,C606,C634,C635,C636,C637,C640,C641,C662,C664,C666,C684,C717,C718,C747,C755,C778,C780,C784,C785,C787,C793,C795,C888,C910 |  |  | Murata | GRM155R71E223KA61D | CAP - CER, 22NF, 25V, +/-10%, X7R, 0402 SMD
P03-16318R | 93 | C50,C183,C184,C185,C186,C217,C222,C231,C239,C240,C241,C242,C243,C244,C246,C267,C269,C288,C289,C291,C300,C313,C316,C337,C338,C358,C359,C377,C410,C417,C418,C437,C452,C455,C458,C462,C485,C503,C506,C518,C519,C537,C553,C554,C555,C562,C568,C577,C581,C582,C592,C607,C633,C642,C652,C671,C672,C678,C682,C691,C712,C724,C746,C765,C782,C783,C788,C789,C792,C794,C806,C807,C808,C809,C815,C817,C818,C819,C820,C838,C839,C840,C842,C844,C845,C846,C882,C883,C884,C885,C886,C887,C889 |  |  | Murata | GRM155R71H103KA88D | CAP - CER, 10NF, 50V, +/-10%, X7R, 0402 SMD
P03-16312R | 1 | C30 |  |  | Phycomp / Yageo | CC0402JRNPO9BN220 | CAP - CER, 22PF, 50V, +/-5%, NP0, 0402 SMD
P03-16652R | 1 | C161 |  |  | Murata | GRM1555C1H100JZ01D | CAP - CERM, 10PF, 5%, 50V, C0G/NP0, 0402
[5 empty] | AVX Corp | 04025A100JAT2A | CAP - CERM, 10PF, 5%, 50V, C0G/NP0, 0402
P03-17314R | 6 | C62,C221,C663,C716,C816,C821 |  |  | TDK Electronics | C1005X5R0J225M | CAP - 2.2UF, 20%, X5R 6.3VDC, 0402, LOW ESR
P03-17352R | 31 | C46,C49,C63,C149,C195,C236,C284,C336,C363,C419,C467,C497,C498,C516,C543,C569,C614,C615,C638,C643,C657,C673,C726,C759,C851,C854,C867,C891,C912,C913,C914 |  |  | AVX Corp | TCJB107M006R0045 | CAP - TANT, 100UF, 6.3V, 20%, ESR 0.045 OHM, POLY SMD
P03-17353R | 4 | C567,C601,C650,C911 |  |  | AVX Corp | TCJB226M016R0150 | CAP - TANT, 22UF, 16V, 20%, ESR 0.15 OHM, POLY SMD
P03-17412R | 13 | C26,C27,C28,C29,C732,C762,C799,C800,C801,C802,C803,C804,C805 |  |  | Murata | GRM188R60G226MEA0L | CAP - CER, 22UF, 4V, X5R, 0603, SMD
P03-17589R | 1 | C31 |  |  | Kemet Corporation | C0402C560J5GACTU | CAP - CER, 56pF, 5%, 50VDC, NPO, 0402
P03-17413R | 4 | C209,C210,C211,C212 |  |  | Kemet Corporation | T520B337M2R5ATE045 | CAP - TANT, POLY, 330UF, 2.5V, 20%, 45mOhm ESR, SMD Low-profile (2.1mm)
P03-17432R | 6 | C60,C61,C387,C605,C848,C890 |  |  | Murata | GRM155R60J475ME87D | CAP - CER 4.7UF, +/-20%, 6.3V, X5R, 0402
P03-17452R | 3 | C42,C931,C934 |  |  | Kemet Corporation | T521V476M020ATE090 | CAP - TANT POLY, 47UF, 20%, 20V, 90mOhm SER, SMD Low-profile (1.9mm)
P03-17454R | 8 | C35,C127,C128,C129,C130,C265,C266,C675 |  |  | Murata | GRM32ER71E226KE15L | CAP - CER, 22UF, 25V, X7R, 1210, SMD
P03-17455R | 5 | C515,C893,C895,C896,C897 |  |  | AVX Corp | TPSY477K006R0150 | CAP - TANT, 470UF, 10%, 6.3VDC, 150mOhm ESR Low-profile (2.2mm)
P03-17473R | 1 | C1 |  |  | Kemet Corporation | T520V337M004ATE040 | CAP - TANT, 330uF, 20%, 4V, 40mOhm ESR, SMD Low-profile (1.9mm)
P03-17474R | 3 | C33,C34,C596 |  |  | Kemet Corporation | T491V107K016AT | CAP - TANT, 100uF, 10%, 16V, 700mOhm ESR, SMD Low-profile (2.2mm)
P03-17512R | 2 | C8,C51 |  |  | AVX Corp | TPSE227K016R0150 | CAP - TANT, 220UF, 10%, 16VDC, 150mOhm ESR
P03-17552R | 2 | C3,C4 |  |  | Kemet Corporation | T521X476M035AHE070 | CAP - POLY TANT, 47UF, 35V, 20%, ESR 0.070 OHM, SMD 7343-43
[5 empty] | Kemet Corporation | T521X476M035ATE070 | CAP - POLY TANT, 47UF, 35V, 20%, ESR 0.070 OHM, SMD 7343-43
P03-15043R | 2 | C982,C983 |  |  | AVX Corp | 04026D105KAT2A | CAP CERM 1.0UF 10% 6.3V X5R 0402
P03-17627R | 4 | C138,C334,C929,C930 |  |  | TDK Electronics | 608X5R1A475K/0.50 | CAP - CERAMIC, 4.7UF, 10V, 10%, X5R, 0603
P04-16024R | 2 | L17,L18 |  |  | Coilcraft | 0402CS-5N6XJLW | IND - 5.6nH 0402
[5 empty] | Coilcraft | 0402CS-5N6XJLU | IND - 5.6nH 0402
P04-16045R | 1 | L7 |  |  | Murata | BLM18PG121SN1 | IND - EMIFIL FERRITE BEAD, 120 OHM, 25%, 0603
P04-16225R | 4 | L8,L9,L12,L13 |  |  | Murata | BLM15AG221SN1x | SMD EMI Filters/Chip Ferrite Bead, 220-ohm @ 100MHz, 0.35-ohm DCR, 0402
P04-16446R | 1 | L19 |  |  | Coilcraft | 0402CS-3N9XJLx | IND - 3.9nH, 5%, 0402
P04-16645R | 4 | L14,L16,L20,L21 |  |  | Coilcraft | EPL2014-472ML_ | IND - 4.7uH, epl2014, 0.231Ohms, 46MHzSRF, 0.380Asat, 0.788Arms
P04-16965R | 5 | L5,L6,L10,L11,L15 |  |  | Wurth Elektronik | 742792609 | IND - FERRITE BEAD, 3A, 30 OHM@100MHz, 40mOhm Max, 0603
P04-17072R | 2 | L3,L4 |  |  | Coiltronics - Cooper/Bussman | HCM0703-R22-R | IND - High Current, 0.22uH, +/- 20%, 40A, 2.8mOhm, SMD (7.1x6.8x3.0)mm
P04-17073R | 1 | L1 |  |  | Wurth Elektronik | 7443330068 | IND - POWER, 0.68uH, +/- 20%, 20A, 1.35mOhm, SMD (10.9x10x9.3)mm
P04-17074R | 1 | L2 |  |  | Wurth Elektronik | 744777002 | IND - POWER, 2.2uH, +/- 20%, 6A, 13mOhm, SMD (7.3x7.3x2.0)mm
P05-18122R | 2 | U47,U54 |  |  | Texas Instruments, Inc. | TPS51200DRCx | REG - SINK/SOURCE DDR TERMINATION REGULATOR, SON-10
P05-17460R | 1 | U43 |  |  | Linear Technology | LTC3026EDD#PBF | 1.5A LOW INPUT VOLTAGE VLDO LINEAR REG, VIN 1.14V-5.5V,VOUT 0.4V-2.6V
P05-17783R | 1 | U15 |  |  | Linear Technology | LTC3025EDC-1#PBF | REG - VLDO, 500MA, 0.9V-5.5V INPUT, 0.4V-3.6V OUTPUT, 85MV DROPOUT, 80UV NOISE, DFN-6
P05-18641R | 1 | U32 |  |  | Linear Technology | LT3029EDE#PBF | REG - LDO, Dual 500mA, 1.8V-20V input, adj output, 300mV Dropout, (4x3x0.75)mm 16-DFN
P05-18646R | 2 | U26,U27 |  |  | Linear Technology | LTM4628EV#PBF | REG - Dual 8A/Single 16A DC/DC uMODULE, Vin 4.5V-26.5V, Vout 0.6V-5.5V (15x15x4.32)mm LGA
P05-18660R | 1 | U9 |  |  | Linear Technology | LTC3880EUJ#PBF | REG - DualPolyphase step-down DC/DC ctrl w/pwr mgmt,INTVCC, Vin 4.5-24V,Vout 0.5-5.5V 6x6x4.32mm LGA
[5 empty] | Linear Technology | LTC3880IUJ#PBF | REG - DualPolyphase step-down DC/DC ctrl w/pwr mgmt,INTVCC, Vin 4.5-24V,Vout 0.5-5.5V 6x6x4.32mm LGA
P05-17440R | 1 | U20 |  |  | Linear Technology | LTM4601EV#PBF | REG - 12A DC/DC uMODULE, Vin 4.5V-20V, Vout 0.6V-5V
P05-18700R | 1 | U17 |  |  | Linear Technology | LTM4618EV#PBF | REG - 6A DC/DC uMODULE, Vin 4.5V-26.5V, Vout 0.8V-5V
P07-19189R | 2 | X1,X4 |  |  | Epson | EG-2121CA 125.0000M-LGPNL3 | CRYSTAL, 125.000MHZ SAW OSC, LVDS, 2.5V, SMT 5.0MM X 7.5MM, +/-50PPM
P07-19194R | 1 | X5 |  |  | Epson | SG-310SDF 25.0000M-B3 | CRYSTAL, 25.000MHZ OSC, CMOS, 2.5V, SMT 3.2MM X 2.5MM, +/-50PPM
P07-19648R | 1 | Y3 |  |  | Epson | FA-128 24.0000MB-W: | CRYSTAL - MINI XTL, 24.00 MHZ, +/-50PPM, +/-30PPM-20~75C, 12PF, 2.0mm x 1.6mm SMD
P07-19688R | 4 | Y1,Y2,Y4,Y5 |  |  | Epson | FA-128 25.0000MB-C | CRYSTAL - MINI XTL, 25.00MHZ, FREQ +/-50PPM, RANGE +/-30PPM -20~70C, 18PF, 2.0MM X 1.6MM SMD
P13-26850R | 1 | X7 |  |  | Silicon Laboratories | 570FAB000433DG
P13-26910R | 1 | X3 |  |  | ECS, Inc. | ECS-3525-1000-B-TR | OSC - 100MHZ, +/-50PPM, 2.5V, CMOS CLOCK OSCILLATOR, SMD
P13-26930R | 1 | X6 |  |  | ECS, Inc. | ECS-3518-500-B-xx | OSC - 50MHZ, +/-50PPM, 1.8V, CLOCK OSCILLATOR, SMD (5 X 3.2) MM
P13-27190R | 1 | X2 |  |  | Silicon Labs Inc. | 571FDB000159DG | OSC - 10-810MHZ VCXO, 2.5V, LVDS, DEFAULT 148.5MHZ, SMT 5.0MM X 7.5MM, +/-50PPM
P08-20777R | 1 | U46 |  |  | Texas Instruments, Inc. | TPD2EUSB30DRxx | DIODE - FULL SPEED USB ESD SOLUTION, 2CH
P08-20277R | 2 | D51,D52 |  |  | Linear Technology | LTC4352CDD#PBF | DIODE - Low Voltage Ideal Diode controller w/ monitoring , 2.9V - 18V, 5us, 3x3mm DFN12
P08-20717R | 4 | D46,D47,D49,D50 |  |  | Central Semiconductor | CMDSH-3 | DIODE, SCHOTTKY, CMDSH-3, SOD-323
P08-20797R | 1 | D48 |  |  | Fairchild Semiconductor | MMBD1205 | DIODE - ULT FAST, 100V, 200MA, SOT-23
P09-21120R | 23 | D2,D3,D4,D5,D6,D7,D8,D9,D10,D11,D12,D13,D14,D16,D17,D34,D35,D36,D37,D38,D39,D40,D45 |  |  | Lumex, Inc. | SML-LXT0805GW-TR | LED - GREEN, VF=2.0V, 0805 SMD
P09-21200R | 1 | D15 |  |  | Lumex, Inc. | SML-LXT0805IW-TR | LED - RED, VF=2.0V, 0805 SMD
P04-08525R | 16 | D18,D19,D20,D21,D22,D23,D24,D25,D26,D27,D28,D29,D30,D31,D32,D33 |  |  | Lite-On | LTST-C195KGJRKT | Bi Color Led Green Red
[5 empty] | Lite-On | LTST-C195GEKT | Bi Color Led Green Red
P09-21320R | 3 | D42,D43,D44 |  |  | Lumex, Inc. | SML-LXT0805YW-TR | LED - YELLOW, VF=2.1V, 0805 SMD
P09-21321R | 1 | D1 |  |  | Lumex, Inc. | SML-LX0805USBC-TR | LED - BLUE, VF=3.5V, 0805 SMD
P08-20037R | 1 | D41 |  |  | On Semiconductor | 1SMB5932BT3G | DIODE ZENER 3W 20V SMB
P11-24098R | 5 | SW4,SW5,SW6,SW7,SW8 |  |  | C & K Components/ITT Industries | TDA04H0SB1 | SWITCHES - 4 POS, 8 PIN, DIP, SMT
P11-24005R | 2 | SW2,SW3 |  |  | C & K Components/ITT Industries | TDA08H0SB1 | SWITCH - 8 POS, ultra-mini SMT, 16 PIN DIP
P11-24518R | 1 | SW1 |  |  | E-Switch | EG2207 | SWITCH - SLIDE DPDT, 30V, 0.2AMP, Vertical
P11-24298R | 11 | S1,S2,S3,S4,S5,S6,S7,S8,S9,S10,S11 |  |  | Dawning Precision Co. | TS-A02SA-2-S100 | SWITCH - PUSHBUTTON, SPST, SMD
P23-35090R | 10 | J12,J13,J17,J18,J19,J20,J21,J22,J24,J25 |  |  | Lighthorse Technologies Inc. | LTI-SASF546-P26-X1 | CONN, SMA, Vertical, Gold plated, SMT Center Conductor
P23-35029R | 1 | J1 |  |  | Molex | 70246-1004 | CONN, HEADER SHROUDED, RECPT, VERTICAL, TH, 100MIL, 2X5, 10 PIN
P23-38435R | 1 | J9 |  |  | Samtec | ASP-134486-01 | CONN - 0.050 Pitch Socket Array Assembly, 10x40 pin array
P23-35039R | 2 | J10,J15 |  |  | Samtec | MECT-110-01-M-D-RA1 | CONN, MECT FAMILY, STANDARD SFP, RIGHT-ANGLE, 20-PIN, SMT
P23-38333R | 2 | J26,J27 |  |  | Amphenol Connex | 142138-75 | CONN - SMB MINI, 75-OHM, 4MHz, THROUGH HOLE, GOLD PLATING, VERTICAL
P23-35087R | 2 | J2,J3 |  |  | Samtec | ASP-122953-01 | CONN, Custom version of QSH-DP Family, HS Skt., Diff. Pair, 3 Banks, 172 Pins, 0.5mm Pitch, SMT
P23-35065R | 1 | J8 |  |  | Halo Electronics, Inc. | HFJ11-1G02ERL | CONN, RJ-45, SINGLE PORT 10/100/1000 BASET, INTEGRATED MAGNETICS, 10 PIN
P23-37753R | 1 | J7 |  |  | Molex | 56579-0519 | CONN - MINI USB TYPE AB RECEPTICAL, 5POS, RT ANG PCB, TH
P23-36105R | 1 | J29 |  |  | Samtec | TSW-107-07-G-D | CONN - HEADER 2X7, 0.1", TH leads 0.1", Lead length 0.230"
P23-35030R | 1 | J6 |  |  | Switchcraft Inc. | RAPC712X | CONN - JACK PWR RAPC712
P23-38353R | 1 | J11 |  |  | Samtec | TMM-103-01-S-D-SM | CONN - 2x3 HEADER, 2MM SMD
[5 empty] | Samtec | TMM-103-01-G-D-SM | CONN - 2x3 HEADER, 2MM SMD
[5 empty] | Samtec | TMM-103-01-L-D-SM | CONN - 2x3 HEADER, 2MM SMD
P23-35045R | 2 | J14,J23 |  |  | Molex | 22-23-2021 | 2x1 .100" Friction Header
P23-36847R | 2 | B2,B10 |  |  | Molex | 74754-0101 | CONN - SFP+, SINGLE PORT, FAMILY STANDARD SFP+ CAGE RIGHT-ANGLE PRESS-FIT
P23-35365R | 1 | B5 |  |  | Samtec | SSW-107-01-G-D | CON - SOCKET STRIP 2X7, 0.1", THROUGH HOLE
P23-38440R | 1 | J4 |  |  | Molex | 0050348571 | CONN - 2x3 ATX, 2.4mm pitch, Flanged, Peg mount, 13A per pin, UL94V-0
P23-38441R | 2 | J5,J28 |  |  | Samtec | TMM-103-01-G-S | CONN - HEADER 1x3, 2mm pitch
P12-26593R | 2 | B8,B9 |  |  | Dynatron Corporation | CHR-152 | HEAT SINK - 50MM DIAMETER, 12V FAN, THRU HOLE PCB, 22mm Push Pin ROHS COMPLIANT
P12-11696R | 2 | SCREW1,SCREW3 | Use these to mount PCI Bracket. Insert from top side of the board. |  | Pencom | SC1242/4-40X1/4-PH-PN-MS-SS | HARDWARE - SCREW STAINLESS STEEL PHILLIPS PANHEAD 4-40 THREAD, 1/4"
[5 empty] | Building Fasteners | PMSSS 440 0025 PH | FASTNERS/MACHINE SCREW, 4-40 THREAD, 1/4", PHILLIPS PANHEAD
P12-25024R | 6 | SCREW2,SCREW4,SCREW5,SCREW6,SCREW7,SCREW8 | Bag and ship loose with the PCB |  | Pencom | SC1270/4-40X3/8-PH-PN-MS-SS | Hardware, Screw, Stainless Steel, Phillips Panhead, 4-40, 9.5MM
[5 empty] | Building Fasteners | PMSSS 440 0038 PH | Hardware, Screw, Stainless Steel, Phillips Panhead, 4-40, 9.5MM
P12-25653R | 2 | SPACER1,SPACER2 |  |  | Richco Inc | MSPM-7-01 | HARDWARE - Spacer, Nylon 7/16" brd to brd, Snap lock/fit in a 0.125" hole, 0.062" brd
P12-25023R | 6 | STANDOFF1,STANDOFF2,STANDOFF3,STANDOFF4,STANDOFF5,STANDOFF6 | Bag and ship loose with the PCB |  | Keystone Electronics Corporation | 1656B | Hardware, Standoff, 1" Hex, 4-40 Threaded Brass Zinc Plated, O.D. 0.187"
P23-38373R | 3 | XJ2,XJ3,XJ4 |  |  | Samtec | 2SN?BK?G | SHUNT - 2mm SHUNT JUMPER
P12-26697R | 1 | B1 |  |  | Jih Yu Co. | FBK-3017-00 | CUSTOM PCI BRACKET Arria V GX FPGA DEV KIT BOARD CUTOUTS FOR RJ45, mini-USB, 2X SFP+
P10-22003R | 1 | B4 | Solder P23-35365R to the 2x16 header on this part and then install onto board as shown in assembly instructions |  | Lumex, Inc. | LCM-S01602DSR/C | LCD - 2X16 CHARACTER DISPLAY, 5.56MM CHAR HEIGHT, 5X8 DOT MATRIX
P06-21507R | 1 | PCB1 |  |  | Viasystems Group, Inc. | 100-0320804-C1 | RAW PCB FAB, ARRIA V GT FPGA DEV KIT BOARD (6XX-44164R) REV C