## Sheet0
Number | BOM.Qty | BOM.Ref Des | BOM.Notes | BOM.NoStuff Parts | Manufacturers.Mfr. Name | Manufacturers.Mfr. Part Number | Manufacturers.Mfr. Part Description
6XX-44184R
P01-13162R | 1 | U13 |  |  | IDT | IDTQS3861QG | IC - BUS SWITCH, 10-BIT, QSOP-24
P01-14164R | 1 | U52 |  |  | IDT | ICS83054AGI-01LFx | IC - 4-bit 2:1 Single-Ended Multiplexer, TSSOP16
P01-17627R | 1 | U25 |  |  | National Semiconductor | LMH0303SQx | IC - 3 Gbps HD/SD SDI Cable Driver with Cable Detect, 16-LLP
P01-13624R | 5 | U7,U8,U9,U10,U57 |  |  | Texas Instruments, Inc. | TS5A23157DGSR | Dual 10 ohm SPDT Analog Switch
P01-14904R | 4 | U59,U60,U62,U63 |  |  | Linear Technology | LTC4357IDCB#xxxPBF | IC - POSITIVE HIGH VOLTAGE IDEAL DIODE CONTROLLER, VIN 9V-80V, 6-LEAD DFN
[5 empty] | Linear Technology | LTC4357CDCB#xxxPBF | IC - POSITIVE HIGH VOLTAGE IDEAL DIODE CONTROLLER, VIN 9V-80V, 6-LEAD DFN
P01-16253R | 1 | U6 |  |  | Numonyx | PC28F512P30BF | IC - FLASH, 512MBIT, CORE 1.7V - 2.0V, IO 1.7V -3.6V, 64-BGA, Bottom boot
P01-13324R | 1 | U24 |  |  | Maxim Integrated Products, Inc. | MAX3373EEKA+T | Dual/Quad Low-Voltage Level Translators in UCSP, ±15kV ESD-Protected, 1?A, 16Mbps
P01-16806R | 1 | U2 |  |  | SMSC - Standard Microsystems Corporation | USB3300-EZK | ICS - USB HOST/OTG PHY ULPI 32-QFN
P01-16866R | 1 | U50 |  |  | Texas Instruments, Inc. | SN65HVD230Dx | ICS - 3.3V CAN TXRX, WITH STNDBY, MAX 1M BIT/SEC, 8-SOIC
P01-16908R | 1 | U1 |  |  | Maxim Integrated Products, Inc. | MAX1693HEUB+x | ICS - USB CURRENT-LIMITED SWITCH WITH FAULT BANKING, ACTIVE HIGH ON, 10-PIN UMAX PACKAGE
P01-17326R | 1 | U19 |  |  | Altera Corporation | 5M2210ZF256C4N | IC - Max V CPLD, 2210 LEs, 256FBGA 1.8V VCCINT
P01-17346R | 1 | U43 |  |  | Linear Technology | LTC3855EUJ#PBF | SWITCHING REG,DUAL, MULTIPHASE, DC/DC WITH REMOTE SENSE, LTC3855, QFN-40
[5 empty] | Linear Technology | LTC3855EUJ#TRPBF | SWITCHING REG,DUAL, MULTIPHASE, DC/DC WITH REMOTE SENSE, LTC3855, QFN-40, TAPE/REEL
P01-17506R | 1 | U51 |  |  | Cypress Semiconductor Inc. | CY7C68013A-56BAXC | IC - EZ-USB FX2LP Microcontroller 400KHz, 56-VFBGA, 3.3V
P01-17774R | 1 | U47 |  |  | Altera Corporation | EPM570GF100C5N | IC - MAX II CPLD 570 LE 100-PIN FBGA
[5 empty] | Altera Corporation | EPM570GF100I5N | IC - MAX II CPLD 570 LE 100-PIN FBGA
P01-17588R | 3 | U48,U55,U56 |  |  | Maxim Integrated Products, Inc. | MAX811SEUS+T | IC - MPU V-MONITOR 2.93V, RESET/POWER-ON RESET, SOT143-4
P01-17717R | 1 | U23 |  |  | Silicon Labs Inc. | SL18860DC | IC - 1:3 Clock Buffer, 10 to 52MHz, VDD=1.7V - 3.65V,10-pin TDFN
[5 empty] | Silicon Labs Inc. | SL18861DI | IC - 1:3 Clock Buffer, 10 to 52MHz, VDD=1.7V - 3.65V,10-pin TDFN
P01-17626R | 1 | U31 |  |  | National Semiconductor | LMH0384SQ | IC - 3 Gbps HD/SD SDI Extended Reach and Configurable Adaptive Cable Equalizer, 16-LLP
P01-17779R | 1 | U3 |  |  | Maxim Integrated Products, Inc. | DS1339C-33# | IC - I2C Serial Real-Time Clock SOIC16 3.3V
P01-17775R | 1 | U5 |  |  | Micron | N25Q00AA13GSF40F | MEM - 1GBIT, MULTI-IO SERIAL NOR FLASH, 3V, (8X6)MM V-PDFN-8
P01-17816R | 1 | U29 |  |  | Silicon Labs Inc. | Si5338C-A01917-GM | IC - PROG, 1.8V, 3.3V, 2.5V LVDS QUAD CLOCK, 156.25M, 25M, 25M, 100M DEFAULTS, I2C 70
P01-17781R | 1 | U45 |  |  | Renesas Technology Corp | UPD60620GK-GAK-M1-AX | IC - DUAL 10/100 ETHERNET PHY MII
P01-17804R | 1 | U11 |  |  | Micrel Semiconductor | KSZ9021RN | IC- PHY 1-CH 10Mbps/100Mbps/1Gbps 48-Pin QFN
P01-17788R | 1 | U49 |  |  | Silicon Labs Inc. | SI52112-A1-GM2 | IC - PCIE GEN1/2 DUAL OUTPUT CLOCK GENERATOR
[5 empty] | Silicon Labs Inc. | SI52112-B3-GM2 | IC - PCIE GEN1/2 DUAL OUTPUT CLOCK GENERATOR
P01-17789R | 3 | U15,U16,U54 |  |  | IDT | QS3VH257PAG | IC - QUAD 2:1 MUX/DEMUX HIGH BANDWIDTH BUS SWITCH 2.5V/3.3V 500MHz 4Ohm
P01-17792R | 5 | U14,U22,U30,U37,U38 |  |  | Micron | MT41K256M16HA-125:E | MEM - DRAM, DDR3, 32MX16X8, 4Gb, CL9, ON-DIE-TERMINATION, 1.35V CORE, 1.35V IO,800MHzBGA-96, LF
P01-15584R | 1 | U28 |  |  | Microchip Technology Inc. | 24LC32Ax-I/SN | IC - SERIAL EEPROM 32K, VIN=2.5V-5.5V, 8-SOIC
P01-17794R | 1 | U36 |  |  | Linear Technology | LT3509EDE#x | IC - Dual 700mA Step-Down Regulator Input: 3.6V-36V DFN
P01-17806R | 1 | U21 |  |  | Altera Corporation | 5CSXFC6D6F31C8NES | IC, CYCLONE V SoC, 5CSXFC6D6F31C8NES ? F896, LEADFREE
P01-17814R | 1 | U34 |  |  | Linear Technology | LTC2978CUP#011K-1PBF | IC,POWER SUPPLY MONITOR W/EPROM,OCTAL PMBUS,LTC2978, PROGRAMMED PART 5C
P01-17815R | 1 | U26 |  |  | Linear Technology | LTC2978CUP#011L-1PBF | IC,POWER SUPPLY MONITOR W/EPROM,OCTAL PMBUS,LTC2978, PROGRAMMED PART 5E
P01-17820R | 1 | U35 |  |  | Silicon Labs Inc. | Si5335A-B02062-GM | IC - PRE-PROGRAMMED (QUAD CLOCK GEN), 25, 25, 100, 100 MHZ LVCMOS, 1.8V, 2.5V, VCC, 24-QFN
P01-17819R | 1 | U17 |  |  | FTDI / Future Technology Devices International Limited | FT232RQ-REEL | IC - FTDI USB TO SERIAL UART INTERFACE, 32QFN
P01-17764R | 1 | U20 |  |  | Altera Corporation | EPCQ256SI16N | IC - QUAD SERIAL CONFIGURATION (EPCQ), 256MB, (10.3X10.3)MM SOIC
P02-11364R | 49 | R9,R19,R20,R21,R22,R23,R34,R35,R36,R41,R46,R51,R71,R121,R146,R151,R203,R239,R241,R243,R245,R247,R266,R287,R307,R308,R310,R317,R338,R388,R389,R390,R408,R409,R438,R439,R440,R441,R446,R462,R463,R464,R465,R493,R510,R511,R513,R516,R561 |  |  | Panasonic | ERJ-2RKF1002X | RES,10.0K OHMS,1.0%,1/16W, 0402
P02-11370R | 4 | R517,R518,R519,R520 |  |  | Panasonic | ERJ-2RKF56R2X | RES,56.2 OHMS,1.0%,1/16W,0402
P02-11372R | 38 | R13,R25,R27,R29,R31,R43,R44,R55,R74,R111,R201,R210,R212,R240,R242,R244,R246,R248,R286,R302,R303,R304,R305,R306,R321,R322,R323,R324,R325,R341,R342,R436,R541,R542,R543,R544,R545,R548 |  |  | Panasonic | ERJ-2RKF1001X | RES,1.00K OHMS,1.0%,1/16W,0402
P02-11376R | 6 | R56,R413,R431,R497,R551,R553 |  |  | Panasonic | ERJ-2RKF2001X | RES,2.00K OHMS,1.0%,1/16W,0402
P02-11381R | 6 | R18,R410,R412,R428,R449,R469 |  |  | Panasonic | ERJ-2RKF1000X | RES, 100 OHMS, 1.0%, 1/16W, 0402
P02-11384R | 59 | R3,R4,R38,R42,R45,R47,R48,R49,R125,R191,R222,R255,R262,R288,R289,R290,R291,R292,R293,R294,R295,R296,R297,R298,R299,R300,R301,R337,R347,R364,R365,R368,R371,R378,R392,R393,R406,R420,R472,R478,R482,R484,R485,R487,R489,R495,R498,R499,R503,R504,R508,R523,R524,R528,R533,R540,R564,R565,R566 |  |  | Panasonic | ERJ-2RKF4701X | RES,4.70K OHMS,1.0%,1/16W,0402
[5 empty] | Vishay | CRCW04024K70FKED | RES,4.70K OHMS,1.0%,1/16W,0402
P02-11386R | 16 | R15,R187,R206,R216,R261,R264,R268,R270,R312,R315,R437,R460,R466,R476,R505,R522 |  |  | Panasonic | ERJ-2RKF1003X | RES, 100K OHMS, 1.0%, 1/16W, 0402
P02-11397R | 5 | R130,R145,R186,R204,R215 |  |  | Panasonic | ERJ-2RKF1502X | RES,15K OHMS,1.0%,1/16W,0402
P02-11651R | 14 | R84,R120,R148,R175,R185,R194,R195,R207,R225,R226,R229,R232,R233,R236 |  |  | Panasonic | ERJ-2RKF10R0X | RES, 10 OHM, 1%, 1/16W, 0402
P02-14020R | 67 | R8,R12,R24,R26,R28,R30,R37,R39,R40,R52,R61,R63,R92,R93,R126,R135,R137,R142,R159,R209,R238,R249,R251,R253,R254,R258,R259,R260,R311,R314,R318,R319,R320,R391,R421,R422,R423,R424,R426,R427,R434,R442,R443,R445,R453,R454,R467,R474,R475,R480,R492,R507,R514,R529,R530,R531,R532,R535,R536,R537,R538,R546,R552,R558,R559,R560,R4000 |  |  | Panasonic | ERJ-2GE0R00X | RES ZERO OHM 1/16W 5% 0402 SMD
P02-14023R | 45 | R75,R94,R95,R96,R104,R105,R106,R107,R108,R143,R156,R162,R163,R164,R165,R166,R167,R168,R169,R170,R171,R172,R173,R326,R327,R328,R330,R331,R336,R362,R363,R397,R411,R414,R415,R416,R417,R418,R419,R429,R430,R448,R457,R458,R459 | R4000 is for LCD |  | Panasonic | ERJ-2GEJ103X | RES 10K OHM 1/16W 5% 0402 SMD
P02-17471R | 1 | R334 |  |  | Panasonic | ERJ-2RKF5621X | RES - 5.62K OHM 1% 1/10W 0402 SMD
P02-14032R | 2 | R271,R335 |  |  | Panasonic | ERJ-2GEJ472X | RES 4.7K OHM 1/16W 5% 0402 SMD
P02-14034R | 2 | R17,R277 |  |  | Panasonic | ERJ-2RKF1004X | RES 1.00M OHM 1/16W 1% 0402 SMD
P02-11383R | 4 | R33,R218,R547,R554 |  |  | Panasonic | ERJ-6GEY0R00V | RES, 0 Ohms, 5.0%, 1/8W, 0805
P02-14071R | 7 | R178,R179,R267,R269,R313,R316,R562 |  |  | Panasonic | ERJ-2RKF2002X | RES 20.0K OHM 1/16W 1% 0402 SMD
P02-14073R | 2 | R89,R205 |  |  | Panasonic | ERJ-2RKF1152X | RES 11.5K OHM 1/16W 1% 0402 SMD
P02-14101R | 24 | R223,R224,R227,R228,R230,R231,R234,R235,R278,R279,R280,R281,R282,R283,R284,R285,R309,R549,R555,R557,R563,R567,R568,R569 |  |  | NIC Components Corp. | NRC04F49R9TRF | RES, 49.9 Ohms, 1%, 1/16W, 0402
P02-14107R | 8 | R1,R2,R273,R274,R275,R276,R349,R350 |  |  | Panasonic | ERJ-2GEJ221X | RES 220 OHM 1/16W 5% 0402 SMD
P02-14129R | 3 | R50,R58,R59 |  |  | Panasonic | ERJ-2RKF4991X | RES 4.99K OHM 1/16W 1% 0402 SMD
P02-14144R | 1 | R57 |  |  | Yageo America/Phycomp | RC0402FR-07180KL | RES, 180 KOHM 1/16W 1% 0402 SMD
P02-14150R | 1 | R550 |  |  | Yageo America/Phycomp | RC0402FR-07120RL | RES, 120 OHM, 1%, 1/16W, 0402 SMD
P02-14191R | 1 | R444 |  |  | Panasonic | ERJ-2RKF6652X | RES, 66.5K Ohm, 1%, 1/16W, 0402
P02-14040R | 2 | R78,R79 |  |  | Panasonic | ERJ-2RKF49R9X | RES,49.9 OHMS,1.0%,1/16W,0402
[5 empty] | Vishay | CRCW040249R9FKED | RES - 49.9 OHMS,1.0%,1/16W,0402
P02-14046R | 1 | R174 |  |  | Panasonic | ERJ-2RKF2102X | RES 21.0K OHM 1/16W 1% 0402 SMD
P02-14098R | 11 | R64,R72,R373,R374,R375,R376,R377,R394,R395,R396,R556 |  |  | NIC Components Corp. | NRC04J220TRF | RES, 22 Ohms, 5%, 1/16W, 0402
P02-14099R | 1 | R97 |  |  | Panasonic | ERJ-2RKF37R4X | RES, 37.4 Ohm, 1%, 1/16W, 0402
P02-15068R | 8 | R372,R425,R447,R450,R451,R452,R471,R473 |  |  | Panasonic | ERJ-2GEJ241x | RES, 240 OHMS, 5%, 1/16W, 0402
P02-14103R | 8 | R76,R80,R81,R85,R86,R98,R127,R128 |  |  | Panasonic | ERJ-2GEJ750X | RES, 75 Ohm, 5%, 1/16W, 0402
P02-14118R | 1 | R91 |  |  | Panasonic | ERJ-3GEYJ751V | RES, 750 Ohms, 5%, 1/10W, 0603
P02-15548R | 2 | R157,R192 |  |  | Panasonic | ERJ-2RKF5232x | RES - 52.3K OHM, 1%, 1/16W 0402 SMD
P02-15647R | 3 | R144,R147,R527 |  |  | Panasonic | ERJ-2RKF1242x | RES - 12.4K OHMS, 1.0%, 1/16W, 0402
P02-11382R | 2 | R190,R221 |  |  | Panasonic | ERJ-2RKF4752X | RES,47.5K OHMS,1.0%,1/16W,0402
P02-14082R | 1 | R199 |  |  | Panasonic | ERJ3EKF3921V | RES,3.92K,0603,1%,SMD
P02-14274R | 28 | R65,R66,R67,R68,R69,R70,R73,R77,R82,R83,R87,R88,R112,R113,R114,R115,R116,R117,R118,R119,R131,R139,R140,R141,R149,R150,R154,R155 |  |  | Vishay | CRCW04021K00FKED | 1K OHM, 1/16W, 1%, 0402, SMD
P02-16112R | 2 | R102,R193 |  |  | Panasonic | ERJ-2RKF2551X | RES - 2.55K OHM, 1/16W, 1%, 0402 SMD
[5 empty] | Vishay | CRCW04022K55FKED | RES - 2.55K OHM, 1/16W, 1%, 0402 SMD
P02-16379R | 5 | R90,R161,R176,R208,R461 |  |  | Vishay | WSL20101L000FEA18
P02-16648R | 6 | RN1,RN2,RN3,RN4,RN5,RN6 |  |  | Panasonic | EXB-2HV510JV | RESNET 0402 51 Ohms +/-5%
P02-14427R | 1 | R182 |  |  | Vishay | CRCW040213K7FKED | RES - 13.7kOhm, 1/16W, 1%, 0402, SMD
P02-16828R | 1 | R5 |  |  | Panasonic | ERJ-2RKF8200X | RES - 820 OHM, 1/10W, 1%, 0402 SMD
P02-16829R | 1 | R11 |  |  | Panasonic | ERJ-2RKF1202X | RES - 12.0K OHM, 1/10W, 1%, 0402 SMD
P02-17249R | 1 | R257 |  |  | Vishay | CRCW040211K3FKED | RES - 11.3K OHM, 1/16W, 1%, 0402 SMD
P02-14156R | 2 | R122,R197 |  |  | Panasonic | ERJ-2RKF2402X | RES, 24.0K OHM 1/10W 1% 0402 SMD
P02-17328R | 1 | R132 |  |  | Panasonic | ERJ-M1WTF1M5U | RES ? 0.0015 OHM, 1W, 1%, 2512 SMD
P02-15351R | 1 | R470 |  |  | Panasonic | ERJ-2RKF4021x | RES - 4.02K OHM, 1/16W, 1%, 0402 SMD
P02-17248R | 6 | R183,R256,R455,R468,R506,R521 |  |  | Vishay | CRCW0402215KFKED | RES - 215.0K OHM, 1/16W, 1%, 0402 SMD
P02-17473R | 1 | R491 |  |  | Panasonic | ERJ-2RKF1783X | RES - 178K OHM 1% 1/10W 0402 SMD
P02-17475R | 1 | R181 |  |  | Panasonic | ERJ-2RKF1652X | RES - 16.5K OHMS, 1.0%, 1/10W, 0402
P02-15409R | 1 | R177 |  |  | Panasonic | ERJ-2RKF3091X | RES,3.09K,1/16W,1%,0402
P02-17498R | 1 | R158 |  |  | Panasonic | ERJ-2RKF1153X | RES - 115K OHM 1/16W 1% 0402 SMD
P02-15851R | 1 | R99 |  |  | Panasonic | ERJ-2RKF9092X
[5 empty] | Phycomp / Yageo | RC0402FR-0790K9L
P02-16006R | 1 | R198 |  |  | Panasonic | ERJ-2RKF5762X | RES - 57.6K OHM, 1/16W, 1%, 0402 SMD
P02-16670R | 1 | R129 |  |  | Panasonic | ERJ-2RKF3163x | RES - 316K OHM, 1%,1/10W, 0402 SMD
P02-16749R | 1 | R153 |  |  | Panasonic | ERJ-2RKF1622X | RES 16.2K OHM 1/10W 1% 0402 SMD
P02-17210R | 3 | R124,R180,R184 |  |  | Vishay | CRCW0402169KFKED | RES 169K OHM 1/16W 1% 0402 SMD
P02-17462R | 1 | R101 |  |  | Panasonic | ERJ-2RKF6982x | RES - 69.8K OHM, 1/10W, 1%, 0402, SMD
P02-17469R | 2 | R188,R219 |  |  | Panasonic | ERJ2RKF1373x | RES - 137.0K OHM, 1/10W, 1%, 0402 SMD
P02-10702R | 2 | R134,R214 |  |  | Vishay | WSL20103L000FEA | RES, 0.003 Ohms, 1%, 1/2W, PowerMetal Strip Resistor
P02-15354R | 1 | R333 |  |  | Panasonic | ERJ-2RKF3602x | RES - 36.0K OHM, 1/16W, 1%, 0402 SMD
P03-11343R | 2 | C85,C170 |  |  | Yageo America/Phycomp | CC0402KRX7R8BB103 | CAP, CER, 0.01UF, 0402, 10%, 25VD
[5 empty] | Panasonic | ECJ-0EB1E103K | CAP,CER,0.01UF,0402,10%,25VD
P03-11419R | 6 | CN1,CN2,CN3,CN4,CN5,CN6 |  |  | Panasonic | ECJ-RVB1C104M | CAPNT,4CAPS,CER,0.1UF,1206,20%
[5 empty] | Murata | GNM314R71C104MA01L | CAP 4-ARRAY .1UF 16V X7R 1206 20%
P03-11678R | 1 | C171 |  |  | Murata | GRM1555C1H470JZ01D | CAP, CERAMIC, 47pF, 0402, 5%, 50VDC, NPO
[5 empty] | Panasonic | ECJ-0EC1H470J | CAP, CERAMIC, 47PF, 0402, 5%, 50VDC, NPO
P03-15010R | 2 | C292,C634 |  |  | Panasonic | ECJ-0EB1A105M | CAP, CERAMIC, 1uF, 0402, 10%, 10VDC, X5R
P03-15030R | 38 | C25,C50,C62,C64,C65,C68,C69,C70,C71,C72,C73,C77,C82,C87,C88,C92,C93,C121,C122,C123,C124,C125,C126,C127,C128,C132,C136,C137,C138,C143,C144,C158,C159,C244,C263,C264,C265,C266 |  |  | Panasonic | ECJ-0EB1A104K | CAP 0402 10V 0.1UF +/-10%
P03-15048R | 26 | C283,C288,C289,C311,C324,C328,C364,C366,C396,C419,C420,C443,C491,C517,C518,C520,C549,C568,C569,C571,C572,C585,C589,C598,C601,C602 |  |  | Murata | GRM155R71H222KA01D | CAP CER 2200PF 50V 10% X7R 0402
P03-15056R | 4 | C53,C179,C194,C557 |  |  | Murata | GRM155R71H102K | CAP CER 1000PF 50V 10% X7R 0402
P03-15057R | 65 | C146,C183,C216,C240,C241,C281,C282,C291,C293,C299,C304,C305,C306,C317,C318,C319,C320,C321,C322,C323,C336,C337,C345,C346,C359,C362,C372,C373,C381,C387,C393,C394,C395,C465,C467,C500,C505,C510,C523,C530,C532,C533,C536,C537,C538,C555,C592,C593,C613,C640,C647,C648,C653,C654,C655,C661,C669,C671,C672,C675,C676,C677,C680,C681,C682 |  |  | Murata | GRM155F51E104ZA01D | CAP, CERAMIC, 0.1uF, 0402, 25V, Y5V
P03-08618R | 8 | C91,C98,C99,C156,C157,C167,C481,C580 |  |  | Panasonic | ECJ-1VB1C104K | CAP - CERAMIC, 0.1UF, 16V, X7R, 10% 0603
P03-15074R | 27 | C239,C310,C332,C333,C341,C343,C348,C349,C351,C354,C399,C400,C415,C423,C434,C437,C447,C454,C461,C499,C507,C508,C509,C519,C570,C574,C587 |  |  | Murata | GRM155R71H472KA01D | CAP CER 4700PF 50V 10% X7R 0402
P03-08964R | 1 | C24 |  |  | AVX Corp | 0603YC102KAT2A | CAP\CER,0.001UF,0603,10%,16V
P03-11353R | 1 | C558 |  |  | Panasonic | ECJ-0EC1H680J | CAP,CER,68PF,0402,5%,50VDC,N
P03-15073R | 24 | C298,C302,C312,C355,C357,C383,C384,C386,C398,C406,C410,C421,C424,C425,C427,C428,C430,C432,C438,C440,C458,C460,C524,C526 |  |  | Murata | GRM155R71E473KA88D | CAP CER 47000PF 25V X7R 0402
P03-15136R | 6 | C148,C162,C174,C181,C193,C195 |  |  | Murata | GRM155R71C104KA88D | CAP, CER .1UF 16V X7R 0402
P03-15137R | 22 | C13,C14,C15,C16,C219,C220,C223,C226,C227,C230,C284,C325,C326,C365,C444,C446,C492,C545,C547,C599,C600,C603 |  |  | Murata | GRM155R71C103KA01D | CAP, CER .01UF 16V X7R 0402
P03-15149R | 11 | C296,C300,C358,C379,C385,C439,C501,C502,C522,C535,C539 |  |  | Murata | GRM155R61A224KE19D | CAP - CERAMIC, 0.22UF, 10V, X5R, 10%, 0402
P03-15174R | 4 | C140,C182,C307,C646 |  |  | Murata | GRM155R71H102KA01D | CAP - CER, 1nF, 10%, 50V, X7R, 0402
P03-15059R | 1 | C172 |  |  | Murata | GRM1555C1H271JA01D | CAP CERAMIC, 270pF, 0402, 50V, 5%, C0G
P03-15192R | 22 | C286,C295,C327,C356,C368,C371,C380,C382,C448,C452,C480,C494,C497,C521,C528,C531,C534,C548,C575,C578,C584,C588 |  |  | Murata | GRM155F51A474ZE01x | CAP - CER, 0.47UF, -20% +80%, 10V, Y5V, 0402
P03-15213R | 21 | C1,C2,C3,C7,C10,C23,C36,C38,C40,C44,C46,C54,C55,C61,C211,C261,C276,C361,C552,C666,C685 |  |  | Murata | GRM188R61A225KE34x | CAP, CERAMIC, 2.2uF, 10%, 10VDC, X5R, 0603
P03-15215R | 9 | C369,C487,C495,C514,C583,C597,C606,C611,C658 |  |  | AVX Corp | 04025C332KAT2A | CAP, CERAMIC, 3300PF, 10%, 50V, X7R, 0402
[5 empty] | Murata | GRM155F51H332ZA01x | CAP, CER, 3300pF, -20%, +80%, 50V, Y5V, 0402
P03-15256R | 2 | C52,C275 |  |  | Murata | GRM21BR70J106KE76 | CAP - CERAMIC 10UF 6.3V X7R
P03-15292R | 10 | C133,C139,C274,C277,C278,C279,C449,C468,C511,C564 |  |  | Murata | GRM31CR60J107ME39L | CER 100UF 6.3V X5R 1206
P03-15352R | 10 | C217,C218,C221,C222,C224,C225,C228,C229,C233,C234 |  |  | Panasonic | ECJ-0EC1H120J | CAP - 12PF, 50V, +/-5%, CERAMIC, 0402 SMD
P03-15412R | 8 | C4,C17,C22,C112,C248,C252,C258,C260 |  |  | Murata | GRM21BR61C475KA88L | CAP - CER, 4.7UF, 16V, X5R, 0805
P03-15095R | 14 | C97,C103,C120,C272,C273,C290,C476,C489,C512,C516,C554,C595,C608,C660 |  |  | Panasonic | ECJ-1VB0J105K | CAP, CERAMIC, 1.0uF, 10%, 6.3V, 0603, X5R
P03-15097R | 5 | C80,C81,C86,C90,C145 |  |  | Panasonic | ECJ-2FB1C475K | CAP, CERAMIC, 4.7uF, 10%, 16V, 0805, X5R
P03-15107R | 8 | C32,C33,C94,C131,C141,C178,C201,C208 |  |  | Murata | GRM1555C1H390JZ01D | CAP, CERAMIC, 39pF, 5%, 50V, 0402, C0G
P03-15475R | 2 | C75,C119 |  |  | Phycomp / Yageo | CX0603MRX7R6BB104 | CAP - X2Y, CER, 0.1uF, X7R 0603, 10V, +/-20%
[5 empty] | Johanson Dielectrics | 100X14W104MV4T | CAP - X2Y, CER, 0.1UF, X7R 0603, 10V, +/-20%
P03-15119R | 6 | C474,C541,C543,C594,C609,C652 |  |  | Panasonic | ECJ-1VF1H104Z | CAP Ceramic 0.1UF 50V Y5V 0603
P03-15212R | 2 | C66,C464 |  |  | Murata | GRM219R60J106KE19x | CAP, CERAMIC, 10uF, 10%, 6.3V, X5R, 0805
P03-15042R | 3 | C663,C664,C665 |  |  | Kemet Corporation | T495X686K025ATE200 | CAP - 68uF 25V 7343 10%
P03-15792R | 16 | C21,C27,C308,C338,C339,C363,C442,C475,C490,C616,C617,C618,C619,C620,C635,C636 |  |  | Murata | GRM188R60J106ME47D | CAP - CER, 10UF, 6.3V, 20%, X5R, 0603
P03-16032R | 2 | C12,C20 |  |  | Murata | GRM1555C1H300JZ01D | CAP CER 30PF 50V 5% C0G 0402
P03-15476R | 2 | C76,C104 |  |  | Johanson Dielectrics | 160X18W224MV4E | CAP - X2Y, CER, 220NF, X7R 1206, 16V, +/-20%
[5 empty] | Phycomp / Yageo | CX1206MKX7R7BB224 | CAP - X2Y, CER, 220nF, X7R 1206, 16V, +/-20%
P03-15492R | 8 | C34,C271,C329,C334,C390,C397,C551,C553 |  |  | Panasonic | ECJ-1VB0J475K | CAP - CERAMIC, 4.7UF, 6.3V, 10%, X5R, 0603
P03-16652R | 2 | C605,C657 |  |  | Murata | GRM1555C1H100JZ01D | CAP - CERM, 10PF, 5%, 50V, C0G/NP0, 0402
[5 empty] | AVX Corp | 04025A100JAT2A | CAP - CERM, 10PF, 5%, 50V, C0G/NP0, 0402
P03-17013R | 106 | C5,C6,C8,C9,C11,C18,C19,C28,C29,C30,C31,C37,C39,C41,C42,C51,C57,C58,C60,C83,C84,C95,C102,C108,C109,C110,C111,C113,C114,C115,C142,C153,C154,C155,C165,C169,C214,C242,C243,C245,C246,C247,C249,C250,C251,C253,C254,C255,C256,C257,C259,C267,C268,C270,C285,C287,C294,C309,C315,C316,C367,C370,C391,C392,C418,C445,C483,C484,C493,C496,C503,C504,C506,C546,C576,C577,C579,C586,C590,C596,C626,C627,C628,C629,C630,C631,C632,C633,C637,C638,C641,C642,C643,C644,C645,C649,C650,C656,C662,C667,C668,C670,C673,C674,C679,C686 |  |  | Murata | GRM155R61A104KA01D | CAP CER .1UF 10V 10% X5R 0402
P03-17314R | 6 | C488,C513,C544,C607,C610,C659 |  |  | TDK Electronics | C1005X5R0J225M | CAP - 2.2UF, 20%, X5R 6.3VDC, 0402, LOW ESR
P03-16292R | 23 | C96,C100,C130,C184,C205,C209,C441,C466,C485,C542,C556,C565,C566,C567,C581,C591,C604,C621,C622,C623,C624,C639,C651 |  |  | Taiyo Yuden | JMK212BJ226KG-T | CAP - CER, 22UF, 6.3V, +/-10%, X5R, 0805 SMD
P03-16296R | 1 | C118 |  |  | Sanyo Electronic Device Corporation | 6TPF330M9L | CAP - POSCAP, 330UF, 6.3V, ESR = 0.009 OHMS, SMD D3L
[5 empty] | Kemet Corporation | T520D337M006ATE009 | CAP - POSCAP, 330UF, 6.3V, ESR = 0.009 OHMS, SMD D3L
P03-17372R | 1 | C186 |  |  | TDK Electronics | C1005C0G1H820J | CAP - CER, 82PF, 5%, 50V, C0G, 0402
P03-17412R | 2 | C149,C417 |  |  | Murata | GRM188R60G226MEA0L | CAP - CER, 22UF, 4V, X5R, 0603, SMD
P03-17432R | 3 | C116,C117,C187 |  |  | Murata | GRM155R60J475ME87D | CAP - CER 4.7UF, +/-20%, 6.3V, X5R, 0402
P03-17452R | 4 | C231,C235,C236,C238 |  |  | Kemet Corporation | T521V476M020ATE090 | CAP - TANT POLY, 47UF, 20%, 20V, 90mOhm SER, SMD Low-profile (1.9mm)
P03-17454R | 40 | C26,C43,C45,C56,C59,C78,C79,C105,C129,C151,C152,C163,C164,C166,C168,C173,C176,C177,C188,C189,C190,C197,C198,C199,C202,C203,C204,C210,C262,C335,C482,C573,C582,C614,C615,C625,C678,C683,C684,C687 |  |  | Murata | GRM32ER71E226KE15L | CAP - CER, 22UF, 25V, X7R, 1210, SMD
P03-15090R | 1 | C107 |  |  | Panasonic | ECJ-0EB1H221K | CAP, CERAMIC, 220pF, 10%, 50V, 0402, X7R
P03-17512R | 3 | C215,C232,C237 |  |  | AVX Corp | TPSE227K016R0150 | CAP - TANT, 220UF, 10%, 16VDC, 150mOhm ESR
P03-17552R | 4 | C35,C175,C196,C213 |  |  | Kemet Corporation | T521X476M035AHE070 | CAP - POLY TANT, 47UF, 35V, 20%, ESR 0.070 OHM, SMD 7343-43
[5 empty] | Kemet Corporation | T521X476M035ATE070 | CAP - POLY TANT, 47UF, 35V, 20%, ESR 0.070 OHM, SMD 7343-43
P03-16317R | 33 | C67,C340,C342,C350,C375,C376,C377,C401,C402,C403,C404,C405,C407,C408,C409,C411,C412,C413,C422,C426,C429,C431,C433,C455,C456,C457,C459,C462,C473,C477,C478,C498,C529 |  |  | Murata | GRM155R71E223KA61D | CAP - CER, 22NF, 25V, +/-10%, X7R, 0402 SMD
P03-16318R | 27 | C63,C74,C297,C301,C313,C330,C331,C352,C353,C360,C374,C378,C388,C389,C414,C435,C436,C450,C451,C453,C469,C470,C471,C472,C479,C525,C527 |  |  | Murata | GRM155R71H103KA88D | CAP - CER, 10NF, 50V, +/-10%, X7R, 0402 SMD
P03-17413R | 12 | C269,C280,C303,C314,C344,C347,C550,C559,C560,C561,C562,C563 |  |  | Kemet Corporation | T520B337M2R5ATE045 | CAP - TANT, POLY, 330UF, 2.5V, 20%, 45mOhm ESR, SMD Low-profile (2.1mm)
P03-15133R | 1 | C192 |  |  | Panasonic | ECJ-0EB1H101K | CAP, CERAMIC, 100PF, 10%, 50V, 0402, X7R
P03-15134R | 1 | C486 |  |  | Panasonic | ECJ-0EC1H050C | CAP,CER, 5.0pF, +/-0.25pF, NPO, 50V, 0402
P03-15278R | 1 | C540 |  |  | AVX Corp | TPME337M010R0023 | TANT, 330UF, 10V, 20%, SMD
P03-15572R | 2 | C515,C612 |  |  | Murata | GRM1555C1H330JZ01D | CAP - CER, 33PF, 5%, 0402, 50VDC, C0G
P03-15812R | 1 | C150 |  |  | Murata | GRM31CR60J476ME19L | CAP - CER, 47UF, 6.3V, 20%, X5R, 1206
P03-16312R | 2 | C180,C185 |  |  | Phycomp / Yageo | CC0402JRNPO9BN220 | CAP - CER, 22PF, 50V, +/-5%, NP0, 0402 SMD
P03-16852R | 2 | C191,C212 |  |  | Panasonic | ECJ-0EB1H561K | CAP - CER, 560pF, 10%, 50V, 0402, X7R
P03-16854R | 2 | C106,C200 |  |  | Panasonic | ECJ-0EB1H122K | CAP - CER, 1200pF, 10%, 50V, 0402, X7R
P03-15479R | 2 | C47,C416 |  |  | Murata | GRM155R61A105KE15D | CAP - CER, 1uF, 10V, +/-10%, X5R, 0402
P04-17089R | 1 | L12 |  |  | Wurth Elektronik | 744314047 | IND - POWER, 0.47UH, +/- 20%, Ir=18A, 1.35mOhm, SMD (7x6.9x4.8)mm
P04-16945R | 1 | L23 |  |  | Wurth Elektronik | 744311068 | INDUCTOR, 0.68UH, DCR=3.1MOHM, ISAT=20A
P04-17085R | 1 | L14 |  |  | Wurth Elektronik | 744311150 | IND - POWER, 1.5UH, +/- 20%, Isat=14A, 6.6mOhm, SMD (7.0x6.9x3.8)mm
P04-16965R | 8 | L1,L3,L4,L10,L17,L21,L24,L25 |  |  | Wurth Elektronik | 742792609 | IND - FERRITE BEAD, 3A, 30 OHM@100MHz, 40mOhm Max, 0603
P04-17092R | 2 | L16,L28 |  |  | Wurth Elektronik | 744314650 | IND - 6.5uH, Ir=6A, Isat=6A, 0.0215 OHM DCR, SMD (7x6.9x4.8)mm
P04-16024R | 3 | L6,L9,L11 |  |  | Coilcraft | 0402CS-5N6XJLW | IND - 5.6nH 0402
[5 empty] | Coilcraft | 0402CS-5N6XJLU | IND - 5.6nH 0402
P04-17068R | 5 | L2,L7,L26,L27,L29 |  |  | Wurth Elektronik | 742792780 | SMD EMI Filters/Chip Ferrite Bead, 220-ohm @ 100MHz, 0.35-ohm DCR, 0402
P04-17094R | 1 | L22 |  |  | Wurth Elektronik | 74408943100 | IND - POWER CHOKE, 10UH, RDC=0.082 OHM, IDC=1.65A, 4.8 X 4.8 MM SMD
P04-16045R | 1 | L5 |  |  | Murata | BLM18PG121SN1 | IND - EMIFIL FERRITE BEAD, 120 OHM, 25%, 0603
P04-16767R | 6 | L8,L13,L15,L18,L19,L20 |  |  | Susumu Co., Ltd. | PCMC053T-1R2MN | INDUCTOR - 1.2uH, 20%, 6.5A, 11A saturation, 16m OHM DCR, SMD
[5 empty] | Susumu Co., Ltd. | PCMB053T-1R2MS | INDUCTOR - 1.2UH, 20%, 6.5A, 11A SATURATION, 16M OHM DCR, SMD
P05-17460R | 1 | U18 |  |  | Linear Technology | LTC3026EDD#PBF | 1.5A LOW INPUT VOLTAGE VLDO LINEAR REG, VIN 1.14V-5.5V,VOUT 0.4V-2.6V
P05-17400R | 1 | U4 |  |  | Linear Technology | LT1761ES5-SD#PBF | REG - 100mA, LOW NOISE, LDO MICROPOWER REGULATOR, ADJ OUTPUT, SOT23
P05-18122R | 2 | U58,U61 |  |  | Texas Instruments, Inc. | TPS51200DRCx | REG - SINK/SOURCE DDR TERMINATION REGULATOR, SON-10
P05-18723R | 1 | U39 |  |  | Linear Technology | LTC3613EWKH#PBF | REG - 24V, 15A Monolithic Step Down Regulator with Differential Output Sensing, QFN-56
P05-18703R | 6 | U27,U32,U33,U40,U42,U46 |  |  | Linear Technology | LTC3605EUF#xxPBF | REG - 15V, 5A, 4MHZ STEP-DOWN SWITCHING REGULATOR, QFN-24
P07-19528R | 1 | X2 |  |  | ECS, Inc. | ECS-240-20-33-TR | CRYSTAL - 24.000MHZ, 20PF, 3.2MM x 2.5MM SMD
P07-19648R | 1 | Y5 |  |  | Epson | FA-128 24.0000MB-W: | CRYSTAL - MINI XTL, 24.00 MHZ, +/-50PPM, +/-30PPM-20~75C, 12PF, 2.0mm x 1.6mm SMD
P07-19688R | 4 | Y1,Y2,Y3,Y4 |  |  | Epson | FA-128 25.0000MB-C | CRYSTAL - MINI XTL, 25.00MHZ, FREQ +/-50PPM, RANGE +/-30PPM -20~70C, 18PF, 2.0MM X 1.6MM SMD
P07-19189R | 1 | X5 |  |  | Epson | EG-2121CA 125.0000M-LGPNL3 | CRYSTAL, 125.000MHZ SAW OSC, LVDS, 2.5V, SMT 5.0MM X 7.5MM, +/-50PPM
P08-20023R | 1 | D32 |  |  | On Semiconductor | MBR0540T1G | DIODE - SCHOTTKY, 0.5A, 40V, SOD-123
P08-20297R | 2 | D20,D21 |  |  | Diodes Inc. | DFLS230 | DIODE - SCHOTTKY 2A 30V SOD123
P08-20717R | 10 | D13,D16,D18,D19,D22,D23,D24,D25,D26,D33 |  |  | Central Semiconductor | CMDSH-3 | DIODE, SCHOTTKY, CMDSH-3, SOD-323
P08-20777R | 1 | U53 |  |  | Texas Instruments, Inc. | TPD2EUSB30DRxx | DIODE - FULL SPEED USB ESD SOLUTION, 2CH
P08-20797R | 1 | D27 |  |  | Fairchild Semiconductor | MMBD1205 | DIODE - ULT FAST, 100V, 200MA, SOT-23
P08-20820R | 1 | U12 |  |  | Texas Instruments, Inc. | TPD4S012DRYR | DIODE - HIGH SPEED, OTG, CHARGER USB ESD SOLUTION, 4CH, DRY
P08-20821R | 3 | D10,D11,D12
P09-21120R | 22 | D1,D2,D3,D4,D5,D6,D7,D8,D9,D14,D15,D17,D28,D29,D30,D31,D34,D37,D38,D39,D40,D41 |  |  | Lumex, Inc. | SML-LXT0805GW-TR | LED - GREEN, VF=2.0V, 0805 SMD
P09-21200R | 1 | D36 |  |  | Lumex, Inc. | SML-LXT0805IW-TR | LED - RED, VF=2.0V, 0805 SMD
P09-21321R | 1 | D35 |  |  | Lumex, Inc. | SML-LX0805USBC-TR | LED - BLUE, VF=3.5V, 0805 SMD
P10-22185R | 1 | B1 |  |  | Newhaven Display International, Inc. | NHD-0216K3Z-NSW-BBW-V3 | LCD - 2X16 CHARACTER DISPLAY, I2C / SPI / RS232, 5.0V, BLUE WITH WHITE CHAR
P11-24005R | 1 | SW1 |  |  | C & K Components/ITT Industries | TDA08H0SB1 | SWITCH - 8 POS, ultra-mini SMT, 16 PIN DIP
P11-24098R | 2 | SW2,SW4 |  |  | C & K Components/ITT Industries | TDA04H0SB1 | SWITCHES - 4 POS, 8 PIN, DIP, SMT
P11-24498R | 1 | SW3 |  |  | C & K Components/ITT Industries | TDA06H0SB1 | SWITCHES - 6 POS, 12 PIN, ULTRA-MINI SMT HALF-PITCH SLIDER DIP SWITCH
P12-25023R | 4 | STANDOFF1,STANDOFF2,STANDOFF3,STANDOFF4 |  |  | Keystone Electronics Corporation | 1656B | Hardware, Standoff, 1" Hex, 4-40 Threaded Brass Zinc Plated, O.D. 0.187"
P12-25024R | 4 | SCREW2,SCREW4,SCREW5,SCREW6 |  |  | Pencom | SC1270/4-40X3/8-PH-PN-MS-SS | Hardware, Screw, Stainless Steel, Phillips Panhead, 4-40, 9.5MM
[5 empty] | Building Fasteners | PMSSS 440 0038 PH | Hardware, Screw, Stainless Steel, Phillips Panhead, 4-40, 9.5MM
P12-26806R | 2 | SCREW1,SCREW3 |  |  | Keystone Electronics Corporation | 29301 | Screw M2.5 6mm
P12-25653R | 2 | SPACER1,SPACER2 |  |  | Richco Inc | MSPM-7-01 | HARDWARE - Spacer, Nylon 7/16" brd to brd, Snap lock/fit in a 0.125" hole, 0.062" brd
P13-27216R | 1 | X1 |  |  | Silicon Labs Inc. | 570SCB001008DG | OSC - 10-810MHZ XO, 2.5V, SMT 5.0MM X 7.5MM, +/-50PPM
P13-27190R | 1 | X3 |  |  | Silicon Labs Inc. | 571FDB000159DG | OSC - 10-810MHZ VCXO, 2.5V, LVDS, DEFAULT 148.5MHZ, SMT 5.0MM X 7.5MM, +/-50PPM
P13-26930R | 1 | X4 |  |  | ECS, Inc. | ECS-3518-500-B-xx | OSC - 50MHZ, +/-50PPM, 1.8V, CLOCK OSCILLATOR, SMD (5 X 3.2) MM
P18-31002R | 1 | Q1 |  |  | Fairchild Semiconductor | FDV305N_NL | MOSFET Power 20V 0.9A
[5 empty] | Fairchild Semiconductor | FDV305N | 20V N-Channel PowerTrench MOSFET
P18-31175R | 4 | Q7,Q8,U41,U44 |  |  | Fairchild Semiconductor | FDMC8878 | MOSFET - N-CHANNEL Pwr Trench 16.5A 30V 14MOHM Power33
P18-31395R | 3 | Q3,Q4,Q6 |  |  | Renesas Technology Corp | RJK0305DPB-00-J0 | MOSFET, N-CHANNEL, 30A, LFPAK, RJK0305DPB
P18-31396R | 2 | Q2,Q5 |  |  | Renesas Technology Corp | RJK0301DPB | MOSFET, N-CHANNEL, 60A, LFPAK, RJK0301DPB
P23-09010R | 12 | XJ1,XJ2,XJ3,XJ4,XJ5,XJ6,XJ7,XJ8,XJ9,XJ10,XJ11,XJ12 |  |  | AMP/Tyco | 881545-2 | JUMPER SHUNT
P23-09508R | 1 | SW5 |  |  | E-Switch | EG4208A | SWITCH SLIDE 4PDT 30V 0.2AMP
P23-35030R | 1 | J22 |  |  | Switchcraft Inc. | RAPC712X | CONN - JACK PWR RAPC712
P23-35045R | 1 | J21 |  |  | Molex | 22-23-2021 | 2x1 .100" Friction Header
P23-08655R | 1 | J4 |  |  | AMP/Tyco | 2-767004-2 | 38Pin Mictor Header
P23-35066R | 1 | J23 |  |  | Molex | 70247-1051 | CONN, HDR2x5, 100 mil, Shrouded, Vertical
P23-11357R | 5 | J26,J27,J28,J29,J30 |  |  | Samtec | TSW-103-07-L-S | CONN,HEADER,VERTICL,3X1.3 PI
P23-35087R | 1 | J12 |  |  | Samtec | ASP-122953-01 | CONN, Custom version of QSH-DP Family, HS Skt., Diff. Pair, 3 Banks, 172 Pins, 0.5mm Pitch, SMT
P23-35090R | 5 | J10,J11,J18,J19,J36 |  |  | Lighthorse Technologies Inc. | LTI-SASF546-P26-X1 | CONN, SMA, Vertical, Gold plated, SMT Center Conductor
P23-37594R | 1 | J35 |  |  | Wurth Elektronik | 61800925023 | CONN - DSUB9 Male PCB Connector
P23-37753R | 1 | J1 |  |  | Molex | 56579-0519 | CONN - MINI USB TYPE AB RECEPTICAL, 5POS, RT ANG PCB, TH
P23-38094R | 1 | J20 |  |  | Molex | 0039299042 | CONN-ATX 2X2 Vertical, 4.2mm Pitch
P23-38514R | 1 | J2 |  |  | Bel Stewart Connector | L829-1J1T-43 | CONN - RJ45 SINGLE PORT, 1000BASE-T GIGABIT ETHERNET MAGJACK 1 X 1 WITHLEDS, LOW PROFILE
P23-36306R | 2 | J14,J17 |  |  | Amphenol Connex | 142146-75 | CONN, SMB, Mini, 75-ohm, Through Hole, Gold Plated, Rt-Ang
P23-38481R | 1 | J3 |  |  | Wurth Elektronik | 693071010811 | CONN-MICRO SD CARD SOCKET
P23-38483R | 2 | J33,J34 |  |  | Wurth Elektronik | 7499011121A | CONN, RJ-45, SINGLE PORT 10/100 BASET, INTEGRATED MAGNETICS+2LEDS
P23-38484R | 1 | J25 |  |  | Samtec | PCIE-064-02-F-D-TH | CONN-PCIE SOCKET X4
P23-38485R | 12 | S1,S2,S3,S4,S5,S6,S7,S8,S9,S10,S11,S12 |  |  | Wurth Elektronik | 434121043816 | SWITCH - PUSH BUTTON 6.0X3.5MM SND
P23-38492R | 2 | J8,J37 |  |  | Molex | 54819-0519 | CONN - MINI USB TYPE B RECEPTICAL, 5POS, RT ANG PCB, TH
P23-38493R | 7 | J5,J6,J7,J9,J13,J16,J31 |  |  | Wurth Elektronik | 613 002 111 21 | 2X1 .100" CENTER HEADER
P23-38494R | 4 | TP1,TP2,TP7,TP8 |  |  | Wurth Elektronik | 613 001 111 21 | TESTPOINT 1 PIN TH
P23-38175R | 1 | BT1 |  |  | Keystone Electronics Corporation | 2996 | BATTERY HOLDER, 11.6MM COIN CELL, SMT
P23-38256R | 1 | J24 |  |  | FCI | 98424-G52-12LF | CONN, HEADER, 12POS, 2MM, STRAIGHT, SHROUDED, SMT
[5 empty] | FCI | 98424-G52-12ALF | CONN, HEADER, 12POS, 2MM, STRAIGHT, SHROUDED, SMT, TAPE REEL
P23-38478R | 1 | J32 |  |  | Wurth Elektronik | 62501421621 | HEADER 7X2 2MM TH VERT
P23-38501R | 1 | J15 |  |  | Samtec | SSW-110-01-G-S | CON - SOCKET STRIP 1X10, 0.1", THROUGH HOLE
P23-35487R | 1 | B2 |  |  | Samtec | TSW-103-08-G-S | CON - HEADER 3X1, 0.1", THROUGH HOLE, 0.2" LEAD LENGTH
P23-38502R | 1 | B4 |  |  | Samtec | TSW-106-08-G-S | CON - HEADER 6X1, 0.1", THROUGH HOLE, 0.2" LEAD LENGTH
P06-21510R | 1 |  |  |  | TTM Technologies | 100-0321003-C1 | RAW PCB FAB, CYCLONE V SOC FPGA DEV KIT BOARD REV C