## Sheet0
Number | Description | Find Num | Qty | Ref Des | Notes | NoStuff Parts | Manufacturers.Mfr. Name | Manufacturers.Mfr. Part Number
6XX-44096R | ARRIA V GX FPGA DEVELOPMENT KIT BOARD
P01-17702R | IC - FPGA, ARRIA V F1517, 360K LES, (40X40)MM BGA, LEADFREE | 1 | 2 | U13,U16 |  |  | Altera Corporation | 5AGXFB3H6F40C6NES
P01-17787R | IC - CPLD, MAX II, EPM2210, 324FBGA, -3 LF 1.8V VCCINT | 2 | 1 | U2 |  |  | Altera Corporation | EPM2210GF324C3N
P01-17509R | IC - MAX II CPLD, 570 LES, 100MBGA, 1.8V VCCINT | 3 | 1 | U1 |  |  | Altera Corporation | EPM570GM100C5N
P14-27529R | MEM - DRAM, DDR3, 16MX16X8, 2GB, CL11, ON-DIE-TERMINATION, 1.5V CORE, 1.5V IO, BGA-96, LEAD-FREE | 5 | 8 | U6,U11,U12,U18,U19,U21,U22,U28 |  |  | Micron | MT41J128M16HA-125:D
P14-27528R | MEM - DRAM, DDR3, 16MX8X8, 1GB, CL11, ON-DIE-TERMINATION, 1.5V CORE, 1.5V IO, BGA-78, LEAD-FREE | 6 | 1 | U7 |  |  | Micron | MT41J128M8JP-125:G
P01-15684R | IC - FLASH, 1GBIT, CORE 1.7V - 2.0V, IO 1.7V -3.6V, 64-BGA | 7 | 1 | U4 |  |  | Numonyx | PC28F00AP30BF
P01-17627R | IC - 3 GBPS HD/SD SDI CABLE DRIVER WITH CABLE DETECT, 16-LLP | 8 | 1 | U24 |  |  | National Semiconductor | LMH0303SQx
P01-17626R | IC - 3 GBPS HD/SD SDI EXTENDED REACH AND CONFIGURABLE ADAPTIVE CABLE EQUALIZER, 16-LLP | 9 | 1 | U23 |  |  | National Semiconductor | LMH0384SQ
P01-13032R | IC GIGE XCVR 10/100/1000BASE-T 2.5V 96-PIN BCC | 10 | 1 | U14 |  |  | Marvell Semiconductor, Inc. | 88E1111-B2-CAA1C000
P01-17506R | IC - EZ-USB FX2LP MICROCONTROLLER 400KHZ, 56-VFBGA, 3.3V | 11 | 1 | U5 |  |  | Cypress Semiconductor Inc. | CY7C68013A-56BAXC
P01-17526R | IC - SRAM 72-MB QDRII+ 4-WORD BURST 2MX36, 533MHZ | 12 | 1 | U8 |  |  | Renesas Technology Corp | R1QDA7236ABG_19IB0
P01-13191R | IC - QUAD LOW-VOLTAGE LEVEL TRANSLATOR, +/- 15KV, ESD-PROTECTED, 1UA, 16MBPS | 13 | 2 | U30,U33 |  |  | Maxim Integrated Products, Inc. | MAX3378EEUD+
P01-13624R | IC - TI TS5A23157 DUAL 10 OHM SPDT ANALOG SWITCH | 14 | 3 | U36,U37,U38 |  |  | Texas Instruments, Inc. | TS5A23157DGSR
P01-14904R | IC - POSITIVE HIGH VOLTAGE IDEAL DIODE CONTROLLER, VIN 9V-80V, 6-LEAD DFN | 15 | 3 | U39,U40,U45 |  |  | Linear Technology | LTC4357IDCB#xxxPBF
[7 empty] | Linear Technology | LTC4357CDCB#xxxPBF
P01-15765R | IC - DIFF TO LVDS CLOCK BUFFER LOW SKEW SELECTABLE 1 TO 6, 2.5V, VFQFPN PACKAGE | 16 | 1 | U56 |  |  | IDT | 5T9306NLGI
[7 empty] | IDT | 8R9306NLGI
P01-17346R | SWITCHING REG,DUAL, MULTIPHASE, DC/DC WITH REMOTE SENSE, LTC3855, QFN-40 | 17 | 1 | U3 |  |  | Linear Technology | LTC3855EUJ#PBF
[7 empty] | Linear Technology | LTC3855EUJ#TRPBF
P01-17588R | IC - MPU V-MONITOR 2.93V, RESET/POWER-ON RESET, SOT143-4 | 18 | 1 | U44 |  |  | Maxim Integrated Products, Inc. | MAX811SEUS+T
P01-17687R | TRANS - GP SS PNP, 40V, SOT323 | 20 | 2 | Q14,Q15 |  |  | On Semiconductor | MMBT3906TT1G
P01-17690R | IC - VOLTAGE SUPERVISOR WITH 27 SELECTABLE THRESHOLDS, 3MM X 2MM DFN | 21 | 1 | U55 |  |  | Linear Technology | LTC2915xDDB-1#xxPBF
P01-17703R | ICS - 256MBIT, MULTI-IO SERIAL FLASH, 3V, (8X6)MM V-PDFN-8 | 22 | 1 |  | Bag and ship loose with the PCB | U57 | Micron | N25Q256A13EF840x
P18-31002R | IC, MOSFET, N-CHANNEL, 20V | 23 | 2 | Q3,Q16 |  |  | Fairchild Semiconductor | FDV305N_NL
[7 empty] | Fairchild Semiconductor | FDV305N
P18-31175R | MOSFET - N-CHANNEL PWR TRENCH 16.5A 30V 14MOHM POWER33 | 24 | 5 | U35,U41,U42,U49,U50 |  |  | Fairchild Semiconductor | FDMC8878
P18-31395R | MOSFET, N-CHANNEL, 30A, LFPAK, RJK0305DPB | 25 | 4 | Q5,Q6,Q8,Q9 |  |  | Renesas Technology Corp | RJK0305DPB-00-J0
P18-31396R | MOSFET, N-CHANNEL, 60A, LFPAK, RJK0301DPB | 26 | 5 | Q1,Q2,Q4,Q12,Q13 |  |  | Renesas Technology Corp | RJK0301DPB
P01-13149R | IC, ADC, 8/16 CHANNEL,24-BIT, SSOP-28 | 27 | 2 | U29,U31 |  |  | Linear Technology | LTC2418CGN#PBF
P01-13684R | IC - VIN 3V-28V, LOW LOSS POWERPATH CONTROLLER, THIN SOT PACKAGE | 28 | 1 | U10 |  |  | Linear Technology | LTC4412ES6#PBF
P01-17717R | IC - 1:3 CLOCK BUFFER, 10 TO 52MHZ, VDD=1.7V - 3.65V,10-PIN TDFN | 29 | 1 | U51 |  |  | Silicon Labs Inc. | SL18860DC
[7 empty] | Silicon Labs Inc. | SL18861DI
P01-14964R | IC - 1:2 ANY LEVEL INPUT TO LVDS CLOCK/DATA FANOUT BUFFER / TRANSLATOR UPTO 2.0GHZ, 2.5V, QFN-16 | 31 | 1 | U25 |  |  | On Semiconductor | NB6L11SMNG
P18-31216R | MOSFET - DUAL N-CHANNEL, 30V, RDS 18.5MOHMS, SO-8 | 32 | 1 | Q7 |  |  | Vishay | SI4816BDY-T1-xE3
P18-31436R | MOSFETS - P-CHANNEL, 40V, 15A, POWERPAK SO-8 | 33 | 2 | Q10,Q11 |  |  | Vishay Siliconix | Si7463DP
P01-17721R | IC - PROG, 2.5V LVDS QUAD CLOCK, 625M, 156.25M, 125M, 125M DEFAULTS, I2C 70 | 34 | 1 | U53 |  |  | Silicon Labs Inc. | Si5338A-A01316-GM
P01-17722R | IC - PROG, 2.5V LVDS QUAD CLOCK, 125M, 100M, 625M, 125M DEFAULTS, I2C 71 | 35 | 1 | U48 |  |  | Silicon Labs Inc. | Si5338A-A01317-GM
P01-17723R | IC - PROG, 2.5V LVDS QUAD CLOCK, 625M, 100M, 625M, 125M DEFAULTS, I2C 72 | 36 | 1 | U34 |  |  | Silicon Labs Inc. | Si5338A-A01318-GM
P01-17724R | IC - PROG, 2.5V LVDS QUAD CLOCK, 125M, 100M, 156.25M, 125M DEFAULTS, I2C 73 | 37 | 1 | U52 |  |  | Silicon Labs Inc. | Si5338A-A01319-GM
P02-16415R | RES - 4.64K OHMS, 1.0%, 1/16W, 0402 | 51 | 1 | R259 |  |  | Vishay | CRCW04024K64FKxx
P02-08966R | RES\R-PACK,10 KOHM,5%,0.25W | 52 | 2 | RN4,RN5 |  |  | Panasonic | EXB-2HV103JV
P02-10702R | RES, 0.003 OHM, 1%, 1/2W, POWERMETAL | 53 | 12 | R38,R219,R229,R230,R281,R354,R355,R356,R357,R358,R366,R385 |  |  | Vishay | WSL20103L000FEA
P02-11364R | RES,10.0K OHMS,1.0%,1/16W, 0402 | 54 | 40 | R65,R66,R79,R81,R102,R103,R104,R105,R109,R110,R111,R112,R113,R137,R220,R231,R235,R238,R241,R242,R248,R260,R261,R262,R263,R277,R295,R307,R328,R329,R330,R331,R338,R339,R342,R359,R361,R372,R374,R394 |  |  | Panasonic | ERJ-2RKF1002X
P02-11370R | RES,56.2OHMS,1.0%,1/16W,0402 | 55 | 20 | R106,R107,R114,R115,R121,R125,R126,R127,R128,R129,R131,R132,R133,R135,R136,R200,R221,R383,R395,R412 |  |  | Panasonic | ERJ-2RKF56R2X
P02-11372R | RES,1.00KOHMS,1.0%,1/16W,0402 | 56 | 32 | R19,R72,R74,R75,R76,R78,R86,R99,R100,R116,R117,R119,R122,R123,R124,R181,R182,R183,R184,R203,R212,R214,R253,R313,R332,R333,R334,R396,R414,R415,R416,R418 |  |  | Panasonic | ERJ-2RKF1001X
P02-11376R | RES-2.00KOHMS,1.0%,1/16W,0402 | 57 | 6 | R216,R233,R236,R237,R345,R373 |  |  | Panasonic | ERJ-2RKF2001X
P02-11381R | RES, 100OHMS, 1.0%, 1/16W, 0402 | 58 | 27 | R45,R130,R159,R226,R227,R228,R240,R244,R245,R247,R250,R251,R274,R275,R289,R304,R305,R306,R312,R325,R326,R340,R349,R350,R351,R410,R411 |  |  | Panasonic | ERJ-2RKF1000X
P02-11384R | RES,4.70K OHMS,1.0%,1/16W,0402 | 59 | 11 | R39,R40,R41,R42,R158,R161,R249,R310,R311,R327,R341 |  |  | Panasonic | ERJ-2RKF4701X
[7 empty] | Vishay | CRCW04024K70FKED
P02-11386R | RES,100K OHMS,1.0%,1/16W,0402 | 60 | 7 | R17,R89,R90,R120,R197,R239,R335 |  |  | Panasonic | ERJ-2RKF1003X
P02-11397R | RES,15K OHMS,1.0%,1/16W,0402 | 61 | 2 | R308,R388 |  |  | Panasonic | ERJ-2RKF1502X
P02-14020R | RES ZERO OHM 1/16W 5% 0402 SMD | 62 | 42 | R1,R2,R3,R4,R5,R6,R7,R8,R9,R10,R11,R12,R13,R14,R15,R16,R29,R44,R47,R62,R70,R71,R82,R91,R92,R93,R94,R95,R96,R97,R98,R180,R194,R204,R205,R213,R254,R255,R256,R257,R380,R405 |  |  | Panasonic | ERJ-2GE0R00X
P02-14023R | RES 10K OHM 1/16W 5% 0402 SMD | 63 | 46 | R43,R61,R63,R67,R68,R80,R140,R141,R178,R179,R190,R201,R211,R217,R218,R222,R223,R224,R225,R265,R270,R271,R272,R282,R287,R288,R294,R301,R303,R347,R348,R360,R367,R368,R369,R370,R381,R401,R403,R404,R420,R429,R430,R431,R432,R433 |  |  | Panasonic | ERJ-2GEJ103X
P02-14032R | RES 4.7K OHM 1/16W 5% 0402 SMD | 64 | 21 | R20,R31,R32,R33,R34,R37,R343,R344,R352,R353,R362,R363,R382,R424,R425,R427,R428,R434,R435,R436,R437 |  |  | Panasonic | ERJ-2GEJ472X
P02-14034R | RES 1.00M OHM 1/16W 1% 0402 SMD | 65 | 1 | R258 |  |  | Panasonic | ERJ-2RKF1004X
P02-15127R | RES - 24.9K OHM, 1/16W, 1%, 0402 SMD | 66 | 1 | R269 |  |  | Vishay | CRCW040224K9FKED
P02-14730R | RES - 3.01K OHM, 1/16W, 1%, 0402 SMD | 67 | 1 | R108 |  |  | Vishay | CRCW04023K01FKED
P02-14065R | RES - 124 OHM 1/16W 1% 0402 SMD | 68 | 2 | R54,R55 |  |  | Panasonic | ERJ-2RKF1240X
P02-14071R | RES - 20.0K OHM 1/16W 1% 0402 SMD | 69 | 3 | R87,R88,R246 |  |  | Panasonic | ERJ-2RKF2002X
P02-14073R | RES - 11.5K OHM 1/16W 1% 0402 SMD | 70 | 1 | R199 |  |  | Panasonic | ERJ-2RKF1152X
P02-14331R | RES 178 OHM 1/16W 1% 0402 SMD | 71 | 1 | R234 |  |  | Vishay | CRCW0402178RFKED
P02-14099R | RES, 37.4 OHM, 1%, 1/16W, 0402 | 72 | 1 | R393 |  |  | Panasonic | ERJ-2RKF37R4X
P02-14101R | RES, 49.9 OHMS, 1%, 1/16W, 0402 | 73 | 11 | R264,R278,R279,R296,R297,R298,R299,R300,R309,R378,R379 |  |  | NIC Components Corp. | NRC04F49R9TRF
P02-14103R | RES, 75 OHM, 5%, 1/16W, 0402 | 74 | 40 | R142,R143,R144,R145,R146,R147,R148,R149,R150,R151,R152,R153,R154,R155,R156,R157,R162,R163,R164,R165,R166,R167,R168,R169,R170,R171,R172,R173,R174,R175,R176,R177,R389,R390,R391,R392,R406,R407,R408,R421 |  |  | Panasonic | ERJ-2GEJ750X
P02-14104R | RES, 84.5 OHMS, 1%, 1/16W, 0402 | 75 | 2 | R422,R423 |  |  | Panasonic | ERJ-2RKF84R5X
P02-14107R | RES, 220 OHMS, 5%, 1/16W, 0402 | 76 | 5 | R315,R316,R317,R318,R319 |  |  | Panasonic | ERJ-2GEJ221X
P02-14149R | RES, 4.32K OHMS, 1.0%, 1/16W, 0402 SMD | 77 | 1 | R284 |  |  | Panasonic | ERJ-2RKF4321X
P02-14118R | RES, 750 OHMS, 5%, 1/10W, 0603 | 78 | 1 | R377 |  |  | Panasonic | ERJ-3GEYJ751V
P02-14129R | RES 4.99K OHM 1/16W 1% 0402 SMD | 79 | 4 | R36,R138,R160,R273 |  |  | Panasonic | ERJ-2RKF4991X
P02-14144R | RES, 180 KOHM 1/16W 1% 0402 SMD | 80 | 1 | R139 |  |  | Yageo America/Phycomp | RC0402FR-07180KL
P02-14487R | RES - 13.3K OHM, 1/16W, 1%, 0402 SMD | 81 | 1 | R320 |  |  | Vishay | CRCW040213K3FKED
P02-14488R | RES - 787K OHM, 1/16W, 1%, 0402 SMD | 82 | 1 | R336 |  |  | Vishay | CRCW0402787KFKED
P02-14568R | RES - 2.74K OHM, 1/16W, 1%, 0402 SMD | 83 | 1 | R18 |  |  | Vishay | CRCW04022K74FKED
[7 empty] | KOA Speer Electronics Inc. | RK73H1ETTD2741F
P02-14277R | RES - 31.6K OHM, 1/16W, 1%, 0402, SMD | 84 | 1 | R323 |  |  | Vishay | CRCW040231K6FKED
P02-14728R | RES - 118.0K OHM, 1/16W, 1%, 0402 SMD | 85 | 1 | R208 |  |  | Vishay | CRCW0402118KFKED
P02-14588R | RES - 10.2K OHM, 1/16W, 1%, 0402 SMD | 86 | 1 | R83 |  |  | Vishay | CRCW040210K2FKED
P02-15067R | RES .009 OHM 1/2W 1% 2010 SMD | 87 | 2 | R209,R210 |  |  | Vishay | WSL20109L000FEA
P02-15068R | RES, 240 OHMS, 5%, 1/16W, 0402 | 88 | 9 | R232,R243,R267,R276,R314,R322,R346,R371,R409 |  |  | Panasonic | ERJ-2GEJ241x
P02-15627R | RES - 150K OHMS, 1.0%, 1/16W, 0402 | 89 | 2 | R376,R384 |  |  | Panasonic | ERJ-2RKF1503x
P02-17474R | RES - 3.65K OHM, 1/10W, 1%, 0402, SMD | 90 | 1 | R85 |  |  | Panasonic | ERJ-2RKF3651x
P02-15887R | RES - 40.2K OHM, 1/16W, 1%, 0402, SMD | 91 | 1 | R402 |  |  | Panasonic | ERJ-2RKF4022x
P02-15547R | RES - 19.1K OHM, 1%, 1/16W 0402 SMD | 92 | 1 | R397 |  |  | Panasonic | ERJ-2RKF1912x
P02-15108R | RES - 5.76K OHM, 1/16W, 1%, 0402 SMD | 93 | 1 | R188 |  |  | Panasonic | ERJ-2RKF5761X
P02-15994R | RES - 23.2K OHM, 1/16W, 1%, 0402 SMD | 94 | 1 | R302 |  |  | Panasonic | ERJ-2RKF2322X
P02-15999R | RES - 30.1K OHM, 1/16W, 1%, 0402 SMD | 95 | 2 | R285,R400 |  |  | Panasonic | ERJ-2RKF3012X
P02-16112R | RES - 2.55K OHM, 1/16W, 1%, 0402 SMD | 96 | 1 | R207 |  |  | Panasonic | ERJ-2RKF2551X
[7 empty] | Vishay | CRCW04022K55FKED
P02-16379R | 0.001 1% 1WATT SENSE RESISTOR 2010 CASE | 97 | 2 | R21,R24 |  |  | Vishay | WSL20101L000FEA18
P02-16648R | RESNET - 51 OHM, 5%, 0.25W, 8-0402 RESISTORS,(3.8X1.6)MM, SMD | 98 | 6 | RN1,RN2,RN3,RN6,RN7,RN8 |  |  | Panasonic | EXB-2HV510JV
P02-16829R | RES - 12.0K OHM, 1/10W, 1%, 0402 SMD | 99 | 1 | R387 |  |  | Panasonic | ERJ-2RKF1202X
P02-17209R | RES 2.37K OHM 1/16W 1% 0402 SMD | 100 | 1 | R189 |  |  | Vishay | CRCW04022K37FKED
P02-17210R | RES 169K OHM 1/16W 1% 0402 SMD | 101 | 1 | R187 |  |  | Vishay | CRCW0402169KFKED
P02-17248R | RES - 215.0K OHM, 1/16W, 1%, 0402 SMD | 102 | 1 | R206 |  |  | Vishay | CRCW0402215KFKED
P02-17249R | RES - 11.3K OHM, 1/16W, 1%, 0402 SMD | 103 | 2 | R84,R198 |  |  | Vishay | CRCW040211K3FKED
P02-15351R | RES - 4.02K OHM, 1/16W, 1%, 0402 SMD | 104 | 1 | R101 |  |  | Panasonic | ERJ-2RKF4021x
P02-15467R | RES,60.4K,1/16W,1%,0402,SMD | 105 | 1 | R398 |  |  | Rohm Electronics - San Diego | MCR01MZPF6042
[7 empty] | Vishay | CRCW040260K4FKED
P02-11388R | RES,51.1K OHMS,1.0%,1/16W,0402 | 106 | 1 | R364 |  |  | Panasonic | ERJ-2RKF5112X
P02-15229R | RES - 48.7K OHM, 1/16W, 1%, 0402 SMD | 107 | 1 | R57 |  |  | Vishay | CRCW040248K7FKED
[7 empty] | Panasonic | ERJ-2RKF4872X
P02-17408R | RES - 82.5K OHM, 1/10W, 1%, 0402 SMD | 108 | 1 | R22 |  |  | Panasonic | ERJ-2RKF8252X
P02-17462R | RES - 69.8K OHM, 1/10W, 1%, 0402, SMD | 109 | 1 | R321 |  |  | Panasonic | ERJ-2RKF6982x
P02-17463R | RES - 158.0K OHM, 1/10W, 1%, 0402, SMD | 110 | 1 | R58 |  |  | Panasonic | ERJ-2RKF1583x
P02-17465R | RES - 26.7K OHM, 1/10W, 1%, 0402, SMD | 111 | 1 | R56 |  |  | Panasonic | ERJ-2RKF2672x
P02-17466R | RES - 680.0K OHM, 1/10W, 1%, 0402, SMD | 112 | 1 | R35 |  |  | Panasonic | ERJ-2RKF6803x
P02-17234R | RES 42.2K OHM 1/16W 1% 0402 SMD | 113 | 1 | R365 |  |  | Vishay | CRCW040242K2FKED
P02-17468R | RES - 1.96K OHM, 1/10W, 1%, 0402, SMD | 114 | 1 | R286 |  |  | Panasonic | ERJ-2RKF1961x
P02-15927R | RES, 806 OHMS, 1%, 1/16W, 0402 | 115 | 4 | R23,R26,R28,R30 |  |  | Panasonic | ERJ-2RKF8060X
P02-16891R | RES 51 OHM 1/10W 5% 0402 SMD | 116 | 2 | R290,R291 |  |  | Panasonic | ERJ-2GEJ510X
P03-11343R | CAP, CER, 0.01UF, 0402, 10%, 25VD | 151 | 2 | C468,C898 |  |  | Yageo America/Phycomp | CC0402KRX7R8BB103
[7 empty] | Panasonic | ECJ-0EB1E103K
P03-11419R | CAPNT - 4CAPS, CER,0.1UF,1206,2 | 152 | 6 | CN1,CN2,CN3,CN4,CN5,CN6 |  |  | Panasonic | ECJ-RVB1C104M
[7 empty] | Murata | GNM314R71C104MA01L
P03-11677R | CAP, CERAMIC, 100PF, 0402, 5%, 50VDC, NPO | 153 | 3 | C551,C552,C647 |  |  | Panasonic | ECJ-0EC1H101J
[7 empty] | Murata | GRM1555C1H101JZ01D
P03-15010R | CAP, CERAMIC, 1UF, 0402, 10%, 10VDC, X5R | 154 | 5 | C255,C433,C472,C546,C906 |  |  | Panasonic | ECJ-0EB1A105M
P03-15030R | CAP, CERAMIC, 0.1UF, 0402, 10%, 10VDC, X5R | 155 | 5 | C90,C95,C119,C120,C121 |  |  | Panasonic | ECJ-0EB1A104K
P03-15048R | CAP CER 2200PF 50V 10% X7R 0402 | 156 | 37 | C225,C227,C252,C273,C302,C304,C305,C306,C369,C371,C392,C397,C616,C618,C620,C622,C623,C626,C627,C628,C629,C695,C698,C772,C774,C775,C828,C871,C876,C917,C918,C919,C920,C922,C943,C945,C949 |  |  | Murata | GRM155R71H222KA01D
P03-15049R | CAP - CERAMIC 10UF 10V 10% X5R 0805 | 157 | 4 | C797,C849,C952,C955 |  |  | Panasonic | ECJ-2FB1A106K
P03-15056R | CAP - CERAMIC, 1000PF 50V 10% X7R 0402 | 158 | 5 | C159,C160,C599,C728,C729 |  |  | Murata | GRM155R71H102K
P03-15057R | CAP - CERAMIC, 0.1UF 0402 25VDC Y5V | 159 | 301 | C9,C10,C11,C12,C13,C14,C15,C16,C17,C18,C19,C20,C21,C22,C23,C24,C37,C38,C39,C40,C54,C55,C56,C58,C64,C65,C66,C67,C68,C71,C72,C73,C74,C80,C81,C82,C83,C84,C85,C86,C87,C98,C99,C100,C104,C105,C106,C107,C108,C109,C112,C113,C114,C115,C116,C123,C124,C125,C131,C132,C134,C135,C136,C137,C139,C140,C141,C142,C143,C144,C145,C146,C147,C148,C150,C151,C152,C153,C154,C155,C156,C157,C158,C163,C164,C165,C166,C167,C168,C169,C170,C171,C172,C173,C174,C175,C176,C177,C178,C187,C188,C189,C190,C191,C194,C196,C197,C198,C199,C200,C201,C202,C203,C204,C205,C206,C207,C223,C224,C226,C232,C233,C234,C235,C249,C256,C259,C272,C274,C282,C287,C292,C297,C311,C325,C340,C343,C344,C348,C350,C353,C354,C355,C364,C365,C374,C379,C390,C402,C403,C404,C405,C406,C407,C411,C412,C413,C421,C426,C427,C428,C429,C430,C439,C447,C469,C477,C486,C487,C491,C492,C495,C508,C509,C510,C511,C512,C517,C525,C526,C528,C529,C542,C545,C548,C549,C559,C575,C583,C586,C591,C594,C595,C604,C617,C621,C624,C625,C639,C661,C667,C674,C676,C681,C685,C693,C694,C699,C700,C704,C705,C706,C707,C708,C709,C710,C711,C714,C715,C719,C721,C730,C731,C733,C743,C744,C751,C752,C760,C761,C766,C768,C769,C777,C779,C796,C798,C810,C811,C812,C813,C814,C822,C823,C824,C825,C826,C827,C829,C834,C835,C836,C843,C856,C860,C861,C877,C879,C880,C881,C901,C902,C903,C904,C905,C908,C923,C924,C925,C926,C927,C946,C950,C951,C953,C954,C956,C957,C958,C959,C960,C961,C962,C963,C964,C965,C966,C967,C968,C969,C970,C971,C972,C973,C974,C975,C976,C977,C978,C979,C980 |  |  | Murata | GRM155F51E104ZA01D
P03-15063R | CAP - CERAMIC, 10UF, 10%, X5R, 25V, 1206 | 160 | 4 | C89,C94,C101,C103 |  |  | Murata | GRM31CR61E106KA12
[7 empty] | Panasonic | ECJ-3YB1E106K
P03-15073R | CAP - CER, 47000PF, 25V, X7R, 0402 | 161 | 34 | C247,C270,C290,C299,C314,C315,C326,C356,C357,C381,C409,C414,C415,C416,C456,C479,C481,C499,C557,C566,C580,C585,C610,C611,C651,C658,C686,C692,C737,C739,C749,C763,C791,C841 |  |  | Murata | GRM155R71E473KA88D
P03-15074R | CAP - CER 4700PF 50V 10% X7R 0402 | 162 | 68 | C220,C250,C260,C271,C278,C279,C280,C281,C283,C318,C322,C332,C345,C346,C347,C370,C372,C373,C380,C438,C446,C448,C449,C450,C473,C475,C476,C489,C490,C530,C531,C556,C572,C573,C574,C576,C587,C588,C589,C590,C653,C660,C669,C670,C687,C688,C689,C690,C713,C720,C722,C723,C734,C735,C736,C738,C741,C742,C748,C750,C756,C781,C786,C837,C847,C859,C870,C872 |  |  | Murata | GRM155R71H472KA01D
P03-15081R | CAP - CERAMIC 22UF 10V X5R 10% 1210 | 163 | 2 | C47,C77 |  |  | Murata | GRM32ER61A226KE20L
P03-15085R | CAP - CER, .47UF, 10V, X5R, 0402 | 164 | 18 | C293,C321,C441,C451,C602,C603,C612,C613,C632,C665,C668,C679,C683,C753,C757,C758,C764,C790 |  |  | Murata | GRM155R61A474KE15D
P03-15059R | CAP - CERAMIC, 270PF 0402 50V 5% C0G | 165 | 1 | C375 |  |  | Murata | GRM1555C1H271JA01D
P03-15095R | CAP - CERAMIC, 1.0UF, 10%, 6.3V, 0603, X5R | 166 | 3 | C70,C899,C900 |  |  | Panasonic | ECJ-1VB0J105K
P03-15097R | CAP - CERAMIC, 4.7UF, 10%, 16V, 0805, X5R | 167 | 4 | C852,C853,C932,C933 |  |  | Panasonic | ECJ-2FB1C475K
P03-15116R | CAP - CERAMIC, 10UF, 10%, 10VDC, 0805, X5R | 168 | 4 | C88,C91,C118,C547 |  |  | AVX Corp | 0805ZC106KAT2A
[7 empty] | Murata | GRM21BR61A106KE19L
P03-15119R | CAP - CERAMIC 0.1UF 50V Y5V 0603 | 169 | 2 | C431,C514 |  |  | Panasonic | ECJ-1VF1H104Z
P03-15136R | CAP, CER .1UF 16V X7R 0402 | 170 | 11 | C5,C6,C7,C32,C36,C41,C335,C376,C894,C915,C916 |  |  | Murata | GRM155R71C104KA88D
P03-15137R | CAP, CER .01UF 16V X7R 0402 | 171 | 36 | C96,C102,C228,C257,C258,C263,C327,C328,C391,C395,C396,C420,C424,C425,C432,C435,C470,C471,C488,C513,C527,C550,C619,C727,C771,C773,C776,C830,C833,C858,C869,C873,C878,C921,C944,C947 |  |  | Murata | GRM155R71C103KA01D
P03-15149R | CAP - CERAMIC, 0.22UF, 10V, X5R, 10%, 0402 | 172 | 17 | C248,C298,C312,C319,C320,C457,C461,C465,C474,C502,C579,C608,C609,C654,C659,C725,C740 |  |  | Murata | GRM155R61A224KE19D
P03-15173R | CAP - CER, 1.0UF, 10%, 6.3V, X5R, 0603 | 173 | 1 | C285 |  |  | Murata | GRM185R60J105KE26D
[7 empty] | AVX Corp | 06036D105KAT2A
P03-15174R | CAP - CER, 1NF, 10%, 50V, X7R, 0402 | 174 | 4 | C133,C307,C368,C832 |  |  | Murata | GRM155R71H102KA01D
P03-15107R | CAP, CERAMIC, 39PF, 5%, 50V, 0402, C0G | 175 | 1 | C162 |  |  | Murata | GRM1555C1H390JZ01D
P03-15192R | CAP - CER, 0.47UF, -20% +80%, 10V, Y5V, 0402 | 176 | 22 | C253,C261,C262,C309,C310,C351,C352,C393,C394,C398,C399,C400,C401,C453,C493,C496,C696,C697,C703,C767,C770,C875 |  |  | Murata | GRM155F51A474ZE01x
P03-15194R | CAP - CER, 22000PF, -20% +80%, 25V, Y5V, 0402 | 177 | 2 | C366,C367 |  |  | Murata | GRM155F51E223ZA01x
P03-15212R | CAP, CERAMIC, 10UF, 10%, 6.3V, X5R, 0805 | 178 | 7 | C43,C53,C92,C93,C117,C544,C928 |  |  | Murata | GRM219R60J106KE19x
P03-15213R | CAP, CERAMIC, 2.2UF, 10%, 10VDC, X5R, 0603 | 179 | 5 | C126,C329,C593,C644,C909 |  |  | Murata | GRM188R61A225KE34x
P03-15215R | CAP, CERAMIC, 3300PF, 10%, 50V, X7R, 0402 | 180 | 6 | C303,C422,C423,C702,C874,C948 |  |  | AVX Corp | 04025C332KAT2A
[7 empty] | Murata | GRM155F51H332ZA01x
P03-15256R | CAP - CERAMIC 10UF 6.3V X7R | 181 | 2 | C25,C229 |  |  | Murata | GRM21BR70J106KE76
P03-15114R | CAP - TANTALUM, 470UF, 20%, 10VDC, 7343P, 0.023 ESR | 182 | 1 | C45 |  |  | AVX Corp | TPME477M010R0023
P03-15292R | CAP - CER 100UF 6.3V X5R 1206 | 183 | 13 | C2,C192,C193,C213,C214,C600,C645,C646,C648,C863,C864,C865,C866 |  |  | Murata | GRM31CR60J107ME39L
P03-15117R | CAP - TANTALUM TE, 10UF, 20%, 10V, SMD A (EIA) 3.2MM X 1.6MM X 1. | 184 | 4 | C301,C389,C630,C631 |  |  | AVX Corp | TAJA106M010R
P03-15352R | CAP - 12PF, 50V, +/-5%, CERAMIC, 0402 SMD | 185 | 2 | C286,C331 |  |  | Panasonic | ECJ-0EC1H120J
P03-15392R | CAP - CER, 10UF, 25V, 10%, X7R, 1210 | 186 | 4 | C597,C598,C649,C677 |  |  | Murata | GRM32DR71E106KA12L
P03-15124R | CAP CERAMIC 1500PF 50V X7R 0402 | 188 | 1 | C333 |  |  | Panasonic | ECJ-0EB1H152K
P03-15475R | CAP - X2Y, CER, 0.1UF, X7R 0603, 10V, +/-20% | 190 | 2 | C69,C78 |  |  | Phycomp / Yageo | CX0603MRX7R6BB104
[7 empty] | Johnson Components / Emerson | 100X14W104MV4T
P03-15476R | CAP - X2Y, CER, 220NF, X7R 1206, 16V, +/-20% | 191 | 2 | C76,C79 |  |  | Johnson Components / Emerson | 160X18W224MV4E
[7 empty] | Phycomp / Yageo | CX1206MKX7R7BB224
P03-15479R | CAP - CER, 1UF, 10V, +/-10%, X5R, 0402 | 192 | 10 | C97,C110,C230,C251,C264,C268,C436,C541,C680,C754 |  |  | Murata | GRM155R61A105KE15D
P03-15632R | CAP, TANT, 100UF, 10%, 25V, CASEE | 194 | 1 | C57 |  |  | Kemet Corporation | T510E107M025ATE050
P03-15712R | CAP - TANTALUM, 22UF, 25V, 10%, SMD, 6032-28 (EIA) | 195 | 1 | C208 |  |  | AVX Corp | TAJC226K025R
P03-15792R | CAP - CER, 10UF, 6.3V, 20%, X5R, 0603 | 196 | 18 | C44,C48,C52,C59,C254,C294,C308,C349,C434,C444,C494,C540,C570,C701,C745,C831,C857,C907 |  |  | Murata | GRM188R60J106ME47D
P03-15992R | CAP - CER, 10UF, +/-10%, 35V, X5R, 1210 | 198 | 8 | C935,C936,C937,C938,C939,C940,C941,C942 |  |  | Taiyo Yuden | GMK325BJ106KN-T
P03-16292R | CAP - CER, 22UF, 6.3V, +/-10%, X5R, 0805 SMD | 199 | 3 | C850,C862,C892 |  |  | Taiyo Yuden | JMK212BJ226KG-T
P03-16317R | CAP - CER, 22NF, 25V, +/-10%, X7R, 0402 SMD | 200 | 96 | C179,C180,C181,C182,C215,C216,C218,C219,C237,C238,C245,C277,C295,C296,C317,C323,C324,C339,C341,C342,C360,C361,C362,C378,C382,C383,C384,C385,C386,C388,C408,C440,C442,C443,C445,C454,C459,C460,C463,C464,C466,C478,C480,C482,C483,C484,C500,C501,C504,C505,C507,C520,C521,C522,C523,C524,C532,C533,C534,C535,C536,C538,C539,C558,C560,C561,C563,C564,C565,C571,C578,C584,C606,C634,C635,C636,C637,C640,C641,C662,C664,C666,C684,C717,C718,C747,C755,C778,C780,C784,C785,C787,C793,C795,C888,C910 |  |  | Murata | GRM155R71E223KA61D
P03-16318R | CAP - CER, 10NF, 50V, +/-10%, X7R, 0402 SMD | 201 | 93 | C50,C183,C184,C185,C186,C217,C222,C231,C239,C240,C241,C242,C243,C244,C246,C267,C269,C288,C289,C291,C300,C313,C316,C337,C338,C358,C359,C377,C410,C417,C418,C437,C452,C455,C458,C462,C485,C503,C506,C518,C519,C537,C553,C554,C555,C562,C568,C577,C581,C582,C592,C607,C633,C642,C652,C671,C672,C678,C682,C691,C712,C724,C746,C765,C782,C783,C788,C789,C792,C794,C806,C807,C808,C809,C815,C817,C818,C819,C820,C838,C839,C840,C842,C844,C845,C846,C882,C883,C884,C885,C886,C887,C889 |  |  | Murata | GRM155R71H103KA88D
P03-16312R | CAP - CER, 22PF, 50V, +/-5%, NP0, 0402 SMD | 202 | 1 | C30 |  |  | Phycomp / Yageo | CC0402JRNPO9BN220
P03-16652R | CAP - CERM, 10PF, 5%, 50V, C0G/NP0, 0402 | 203 | 1 | C161 |  |  | Murata | GRM1555C1H100JZ01D
[7 empty] | AVX Corp | 04025A100JAT2A
P03-17314R | CAP - 2.2UF, 20%, X5R 6.3VDC, 0402, LOW ESR | 204 | 6 | C62,C221,C663,C716,C816,C821 |  |  | TDK Electronics | C1005X5R0J225M
P03-17352R | CAP - TANT, 100UF, 6.3V, 20%, ESR 0.045 OHM, POLY SMD | 205 | 31 | C46,C49,C63,C149,C195,C236,C284,C336,C363,C419,C467,C497,C498,C516,C543,C569,C614,C615,C638,C643,C657,C673,C726,C759,C851,C854,C867,C891,C912,C913,C914 |  |  | AVX Corp | TCJB107M006R0045
P03-17353R | CAP - TANT, 22UF, 16V, 20%, ESR 0.15 OHM, POLY SMD | 206 | 4 | C567,C601,C650,C911 |  |  | AVX Corp | TCJB226M016R0150
P03-17412R | CAP - CER, 22UF, 4V, X5R, 0603, SMD | 207 | 13 | C26,C27,C28,C29,C732,C762,C799,C800,C801,C802,C803,C804,C805 |  |  | Murata | GRM188R60G226MEA0L
P03-17589R | CAP - CER, 56PF, 5%, 50VDC, NPO, 0402 | 208 | 1 | C31 |  |  | Kemet Corporation | C0402C560J5GACTU
P03-17413R | CAP - TANT, POLY, 330UF, 2.5V, 20%, SMD | 209 | 4 | C209,C210,C211,C212 |  |  | Kemet Corporation | T520B337M2R5ATE045
P03-17432R | CAP - CER 4.7UF, +/-20%, 6.3V, X5R, 0402 | 210 | 10 | C60,C61,C138,C334,C387,C605,C848,C890,C929,C930 |  |  | Murata | GRM155R60J475ME87D
P03-17452R | CAP - TANT POLY, 47UF, 20%, 20V, 90MOHM SER, SMD LOW-PROFILE (1.9MM) | 211 | 3 | C42,C931,C934 |  |  | Kemet Corporation | T521V476M020ATE090
P03-17454R | CAP - CER, 22UF, 25V, X7R, 1210, SMD | 212 | 8 | C35,C127,C128,C129,C130,C265,C266,C675 |  |  | Murata | GRM32ER71E226KE15L
P03-17455R | CAP - TANT, 470UF, 10%, 6.3VDC, 150MOHM ESR LOW-PROFILE (1.9MM) | 213 | 5 | C515,C893,C895,C896,C897 |  |  | AVX Corp | TPSY477K006R0150
P03-17473R | CAP - TANT, 330UF, 20%, 4V, 40MOHM ESR, SMD LOW-PROFILE (1.9MM) | 214 | 1 | C1 |  |  | Kemet Corporation | T520V337M004ATE040
P03-17474R | CAP - TANT, 100UF, 10%, 16V, 700MOHM ESR, SMD LOW-PROFILE (2.2MM) | 215 | 3 | C33,C34,C596 |  |  | Kemet Corporation | T491V107K016AT
P03-17512R | CAP - TANT, 220UF, 10%, 16VDC, 150MOHM ESR | 216 | 2 | C8,C51 |  |  | AVX Corp | TPSE227K016R0150
P03-17552R | CAP - POLY TANT, 47UF, 35V, 20%, ESR 0.070 OHM, SMD 7343-43 | 217 | 2 | C3,C4 |  |  | Kemet Corporation | T521X476M035AHE070
[7 empty] | Kemet Corporation | T521X476M035ATE070
P04-16024R | IND - 5.6NH 0402 | 251 | 2 | L17,L18 |  |  | Coilcraft | 0402CS-5N6XJLW
[7 empty] | Coilcraft | 0402CS-5N6XJLU
P04-16045R | IND - EMIFIL FERRITE BEAD, 120 OHM, 25%, 0603 | 252 | 1 | L7 |  |  | Murata | BLM18PG121SN1
P04-16225R | IND - SMD EMI FILTERS/CHIP FERRITE BEAD, 220-OHM @ 100MHZ, 0.35-OHM DCR, 0402 | 253 | 4 | L8,L9,L12,L13 |  |  | Murata | BLM15AG221SN1x
P04-16446R | IND - 3.9NH, 5%, 0402 | 254 | 1 | L19 |  |  | Coilcraft | 0402CS-3N9XJLx
P04-16645R | IND - 4.7UH, EPL2014, 0.231OHMS, 46MHZSRF, 0.380ASAT, 0.788ARMS | 255 | 4 | L14,L16,L20,L21 |  |  | Coilcraft | EPL2014-472ML_
P04-16965R | IND - FERRITE BEAD, 3A, 30 OHM@100MHZ, 40MOHM MAX, 0603 | 256 | 5 | L5,L6,L10,L11,L15 |  |  | Wurth Elektronik | 742792609
P04-17072R | IND - HIGH CURRENT, 0.22UH, +/- 20%, 40A, 2.8MOHM, SMD (7.1X6.8X3.0)MM | 257 | 2 | L3,L4 |  |  | Coiltronics - Cooper/Bussman | HCM0703-R22-R
P04-17073R | IND - POWER, 0.68UH, +/- 20%, 20A, 1.35MOHM, SMD (10.9X10X9.3)MM | 258 | 1 | L1 |  |  | Wurth Elektronik | 7443330068
P04-17074R | IND - POWER, 2.2UH, +/- 20%, 6A, 13MOHM, SMD (7.3X7.3X2.0)MM | 259 | 1 | L2 |  |  | Wurth Elektronik | 744777002
P05-18122R | REG - SINK/SOURCE DDR TERMINATION REGULATOR, SON-10 | 276 | 2 | U47,U54 |  |  | Texas Instruments, Inc. | TPS51200DRCx
P05-17460R | REG - 1.5A LOW INPUT VOLTAGE VLDO LINEAR REG, VIN 1.14V-5.5V,VOUT 0.4V-2.6V | 277 | 1 | U43 |  |  | Linear Technology | LTC3026EDD#PBF
P05-17783R | REG - VLDO, 500MA, 0.9V-5.5V INPUT, 0.4V-3.6V OUTPUT, 85MV DROPOUT, 80UV NOISE, DFN-6 | 278 | 1 | U15 |  |  | Linear Technology | LTC3025EDC-1#PBF
P05-18641R | REG - LDO, DUAL 500MA, 1.8V-20V INPUT, ADJ OUTPUT, 300MV DROPOUT, (4X3X0.75)MM 16-DFN | 279 | 1 | U32 |  |  | Linear Technology | LT3029EDE#PBF
P05-18646R | REG - DUAL 8A/SINGLE 16A DC/DC UMODULE, VIN 4.5V-26.5V, VOUT 0.6V-5.5V (15X15X4.32)MM LGA | 280 | 2 | U26,U27 |  |  | Linear Technology | LTM4628EV#PBF
P05-18660R | REG - DUALPOLYPHASE STEP-DOWN DC/DC CTRL W/PWR MGMT,INTVCC, VIN 4.5-24V,VOUT 0.5-5.5V 6X6X4.32MM LGA | 281 | 1 | U9 |  |  | Linear Technology | LTC3880EUJ#PBF
[7 empty] | Linear Technology | LTC3880IUJ#PBF
P05-17440R | REG - 12A DC/DC UMODULE, VIN 4.5V-20V, VOUT 0.6V-5V | 282 | 1 | U20 |  |  | Linear Technology | LTM4601EV#PBF
P05-18700R | REG - 6A DC/DC UMODULE, VIN 4.5V-26.5V, VOUT 0.8V-5V | 283 | 1 | U17 |  |  | Linear Technology | LTM4618EV#PBF
P07-19189R | CRYSTAL, 125.000MHZ SAW OSC, LVDS, 2.5V, SMT 5.0MM X 7.5MM, +/-50PPM | 301 | 2 | X1,X4 |  |  | Epson | EG-2121CA 125.0000M-LGPNL3
P07-19194R | CRYSTAL, 25.000MHZ OSC, CMOS, 2.5V, SMT 3.2MM X 2.5MM, +/-50PPM | 302 | 1 | X5 |  |  | Epson | SG-310SDF 25.0000M-B3
P07-19648R | CRYSTAL - MINI XTL, 24.00 MHZ, +/-50PPM, +/-30PPM-20~75C, 12PF, 2.0MM X 1.6MM SMD | 303 | 1 | Y3 |  |  | Epson | FA-128 24.0000MB-W:
P07-19688R | CRYSTAL - MINI XTL, 25.00MHZ, FREQ +/-50PPM, RANGE +/-30PPM -20~70C, 18PF, 2.0MM X 1.6MM SMD | 304 | 4 | Y1,Y2,Y4,Y5 |  |  | Epson | FA-128 25.0000MB-C
P13-26850R | OSC - 10-810MHZ XO, 2.5V, SMT 5.0MM X 7.5MM, +/-50PPM | 305 | 1 | X7 |  |  | Silicon Laboratories | 570FAB000433DG
P13-26910R | OSC - 100MHZ, +/-50PPM, 2.5V, CMOS CLOCK OSCILLATOR, SMD | 306 | 1 | X3 |  |  | ECS, Inc. | ECS-3525-1000-B-TR
P13-26930R | OSC - 50MHZ, +/-50PPM, 1.8V, CLOCK OSCILLATOR, SMD (5 X 3.2) MM | 307 | 1 | X6 |  |  | ECS, Inc. | ECS-3518-500-B-xx
P13-27190R | OSC - 10-810MHZ VCXO, 2.5V, LVDS, DEFAULT 148.5MHZ, SMT 5.0MM X 7.5MM, +/-50PPM | 308 | 1 | X2 |  |  | Silicon Labs Inc. | 571FDB000159DG
P08-20777R | DIODE - FULL SPEED USB ESD SOLUTION, 2CH, DRT | 326 | 1 | U46 |  |  | Texas Instruments, Inc. | TPD2EUSB30DRxx
P08-20277R | DIODE - LOW VOLTAGE IDEAL DIODE CONTROLLER W/ MONITORING , 2.9V - 18V, 5US, 3X3MM DFN12 | 327 | 2 | D51,D52 |  |  | Linear Technology | LTC4352CDD#PBF
P08-20717R | DIODE, SCHOTTKY, CMDSH-3, SOD-323 | 328 | 4 | D46,D47,D49,D50 |  |  | Central Semiconductor | CMDSH-3
P08-20797R | DIODE - ULT FAST, 100V, 200MA, SOT-23 | 329 | 1 | D48 |  |  | Fairchild Semiconductor | MMBD1205
P09-21120R | LED - GREEN, VF=2.0V, 0805 SMD | 340 | 23 | D2,D3,D4,D5,D6,D7,D8,D9,D10,D11,D12,D13,D14,D16,D17,D34,D35,D36,D37,D38,D39,D40,D45 |  |  | Lumex, Inc. | SML-LXT0805GW-TR
P09-21200R | LED - RED, VF=2.0V, 0805 SMD | 341 | 1 | D15 |  |  | Lumex, Inc. | SML-LXT0805IW-TR
P04-08525R | BI COLOR LED GREEN RED | 342 | 16 | D18,D19,D20,D21,D22,D23,D24,D25,D26,D27,D28,D29,D30,D31,D32,D33 |  |  | Lite-On | LTST-C195KGJRKT
[7 empty] | Lite-On | LTST-C195GEKT
P09-21320R | LED - YELLOW, VF=2.1V, 0805 SMD | 343 | 3 | D42,D43,D44 |  |  | Lumex, Inc. | SML-LXT0805YW-TR
P09-21321R | LED - BLUE, VF=3.5V, 0805 SMD | 344 | 1 | D1 |  |  | Lumex, Inc. | SML-LX0805USBC-TR
P08-20037R | DIODE ZENER 3W 20V SMB | 345 | 1 | D41 |  |  | On Semiconductor | 1SMB5932BT3G
P11-24098R | SWITCHES - 4 POS, 8 PIN, ULTRA-MINI SMT HALF-PITCH SLIDER DIP SWITCH | 351 | 5 | SW4,SW5,SW6,SW7,SW8 |  |  | C & K Components/ITT Industries | TDA04H0SB1
P11-24005R | SWITCH 8 POS 16 PIN DIP SMT | 353 | 2 | SW2,SW3 |  |  | C & K Components/ITT Industries | TDA08H0SB1
P11-24518R | SWITCH - SLIDE DPDT, 30V, 0.2AMP, VERTICAL | 354 | 1 | SW1 |  |  | E-Switch | EG2207
P11-24298R | SWITCH - PUSHBUTTON, SPST, SMD | 355 | 11 | S1,S2,S3,S4,S5,S6,S7,S8,S9,S10,S11 |  |  | Dawning Precision Co. | TS-A02SA-2-S100
P23-35090R | CONN - SMA VERTICAL GOLD PLATED SMT CENTER CONDUCTOR | 371 | 10 | J12,J13,J17,J18,J19,J20,J21,J22,J24,J25 |  |  | Lighthorse Technologies Inc. | LTI-SASF546-P26-X1
P23-35029R | CONN, HEADER SHROUDED, RECPT, VERTICAL, TH, 100MIL, 2X5, 10 PIN | 372 | 1 | J1 |  |  | Molex | 70246-1004
P23-38435R | CONN - 0.050 PITCH SOCKET ARRAY ASSEMBLY, 10X40 PIN ARRAY | 373 | 1 | J9 |  |  | Samtec | ASP-134486-01
P23-35039R | CONN - MECT FAMILY STANDARD SFP RIGHT-ANGLE 20-PIN SMT | 374 | 1 | J10 |  |  | Samtec | MECT-110-01-M-D-RA1
P23-38333R | CONN - SMB MINI, 75-OHM, 4MHZ, THROUGH HOLE, GOLD PLATING, VERTICAL | 375 | 2 | J26,J27 |  |  | Amphenol Connex | 142138-75
P23-35087R | CONN - CUSTOM VERSION OF QSH-DP FAMILY HS SOCKET DIFF. PAIR 3 BANKS 172 PINS 0.5MM PITCH SMT | 376 | 2 | J2,J3 |  |  | Samtec | ASP-122953-01
P23-35065R | CONN RJ-45 SINGLE PORT 10/100/1000 BASET INTEGRATED MAGNETICS 10 PIN | 378 | 1 | J8 |  |  | Halo Electronics, Inc. | HFJ11-1G02ERL
P23-37753R | CONN - MINI USB TYPE AB RECEPTICAL, 5POS, RT ANG PCB, TH | 379 | 1 | J7 |  |  | Molex | 56579-0519
P23-36105R | CONN - HEADER 2X7, 0.1", TH LEADS 0.1", LEAD LENGTH 0.230" | 380 | 1 | J29 |  |  | Samtec | TSW-107-07-G-D
P23-35030R | CONN - DC POWER JACK, RAPC712X, R/A, 3 PINS | 381 | 1 | J6 |  |  | Switchcraft Inc. | RAPC712X
P23-38353R | CONN - 2X3 HEADER, 2MM SMD | 382 | 1 | J11 |  |  | Samtec | TMM-103-01-S-D-SM
[7 empty] | Samtec | TMM-103-01-G-D-SM
[7 empty] | Samtec | TMM-103-01-L-D-SM
P23-35045R | CONN, 100 MIL FRICTION LOCK CONNECTOR, VERTICAL, 2 PIN | 383 | 2 | J14,J23 |  |  | Molex | 22-23-2021
P23-36847R | CONN - SFP+, SINGLE PORT, FAMILY STANDARD SFP+ CAGE RIGHT-ANGLE PRESS-FIT | 384 | 1 | B2 |  |  | Molex | 74754-0101
P23-35365R | CON - SOCKET STRIP 2X7, 0.1", THROUGH HOLE | 385 | 1 | B5 |  |  | Samtec | SSW-107-01-G-D
P23-38440R | CONN - 2X3 ATX, 2.4MM PITCH, FLANGED, PEG MOUNT, 13A PER PIN, UL94V-0 | 387 | 1 | J4 |  |  | Molex | 0050348571
P23-38441R | CONN - HEADER 1X3, 2MM PITCH | 388 | 2 | J5,J28 |  |  | Samtec | TMM-103-01-G-S
P12-26593R | HEAT SINK - 50MM DIAMETER, 12V FAN, THRU HOLE PCB, 22MM PUSH PIN, 2-PIN CONNECTOR, ROHS COMPLIANT | 401 | 2 | B8,B9 |  |  | Dynatron Corporation | CHR-152
P12-11696R | FASTNERS/MACHINE SCREW, 4-40 THREAD, 1/4", PHILLIPS PANHEAD | 402 | 2 | SCREW1,SCREW3 | Use these to mount PCI Bracket. Insert from top side of the board. |  | Pencom | SC1242/4-40X1/4-PH-PN-MS-SS
[7 empty] | Building Fasteners | PMSSS 440 0025 PH
P12-25024R | HARDWARE - SCREW STAINLESS STEEL PHILLIPS PANHEAD 4-40 9.5MM | 403 | 6 | SCREW2,SCREW4,SCREW5,SCREW6,SCREW7,SCREW8 | Bag and ship loose with the PCB |  | Pencom | SC1270/4-40X3/8-PH-PN-MS-SS
[7 empty] | Building Fasteners | PMSSS 440 0038 PH
P12-25653R | HARDWARE - SPACER, NYLON 7/16" BRD TO BRD, SNAP LOCK/FIT IN A 0.125" HOLE, 0.062" BRD | 404 | 2 | SPACER1,SPACER2 |  |  | Richco Inc | MSPM-7-01
P12-25023R | HARDWARE - STANDOFF 1" HEX 4-40 THREADED BRASS ZINC PLATED O.D. 0.187" | 405 | 6 | STANDOFF1,STANDOFF2,STANDOFF3,STANDOFF4,STANDOFF5,STANDOFF6 | Bag and ship loose with the PCB |  | Keystone Electronics Corporation | 1656B
P23-38373R | SHUNT - 2MM SHUNT JUMPER | 406 | 3 | XJ2,XJ3,XJ4 |  |  | Samtec | 2SN?BK?G
P12-26697R | CUSTOM PCI BRACKET ARRIA V GX FPGA DEV KIT BOARD CUTOUTS FOR RJ45, MINI-USB, 2X SFP+ | 407 | 1 |  |  |  | Jih Yu Co. | FBK-3017-00
P10-22003R | LCD - 2X16 CHARACTER DISPLAY, 5.56MM CHAR HEIGHT, 5X8 DOT MATRIX | 500 | 1 | B4 | Solder P23-35365R to the 2x16 header on this part and then install onto board as shown in assembly instructions |  | Lumex, Inc. | LCM-S01602DSR/C
P06-21479R | RAW PCB FAB, ARRIA V GX FPGA DEV KIT BOARD (6XX-44096R) REV B | 600 | 1 | PCB1 |  |  | Dynamic Details Inc. | 100-0320804-B1