## Sheet0
item no. | Description | BOM.Qty | BOM.Ref Des | Manufacturers.Mfr. Name | Manufacturers.Mfr. Part Number
1 | ARRIA V SOC DEVELOPMENT KIT BOARD
2 | IC - BUS SWITCH, 10-BIT, QSOP-24 | 1 | U21 | IDT | IDTQS3861QG
3 | IC - 4:1 SINGLE-ENDED MULTIPLEXER, TSSOP16 | 1 | U62 | IDT | ICS83054AGILF
4 | IC - TI TS5A23157 DUAL 10 OHM SPDT ANALOG SWITCH | 6 | U1,U15,U16,U17,U18,U67 | Texas Instruments, Inc. | TS5A23157DGSR
5 | IC - POSITIVE HIGH VOLTAGE IDEAL DIODE CONTROLLER, VIN 9V-80V, 6-LEAD DFN | 4 | U58,U60,U70,U72 | Linear Technology | LTC4357IDCB#xxxPBF
6 | IC - ±15KV ESD-PROTECTED, 1?A, 16MBPS, DUAL/QUAD LOW-VOLTAGE LEVEL TRANSLATORS IN UCSP | 1 | U31 | Maxim Integrated Products, Inc. | MAX3373EEKA+T
7 | IC - FLASH, 512MBIT, CORE 1.7V - 2.0V, IO 1.7V -3.6V, 64-BGA | 1 | U13 | Numonyx | PC28F512P30BF
8 | ICS - USB HOST/OTG PHY ULPI 32-QFN | 1 | U4 | SMSC - Standard Microsystems Corporation | USB3300-EZK
9 | IC - MAX V CPLD, 2210 LES, 256FBGA 1.8V VCCINT | 1 | U27 | Altera Corporation | 5M2210ZF256C4N
10 | SWITCHING REG,DUAL, MULTIPHASE, DC/DC WITH REMOTE SENSE, LTC3855, QFN-40 | 1 | U71 | Linear Technology | LTC3855EUJ#PBF
11 |  |  |  | Linear Technology | LTC3855EUJ#TRPBF
12 | IC - EZ-USB FX2LP MICROCONTROLLER 400KHZ, 56-VFBGA, 3.3V | 1 | U61 | Cypress Semiconductor Inc. | CY7C68013A-56BAXC
13 | IC - MAX II CPLD, 570 LES, 100FBGA, 1.8V VCCINT | 1 | U56 | Altera Corporation | EPM570GF100C5N
14 | IC - MPU V-MONITOR 2.93V, RESET/POWER-ON RESET, SOT143-4 | 3 | U57,U65,U66 | Maxim Integrated Products, Inc. | MAX811SEUS+T
15 | IC - 1:3 CLOCK BUFFER, 10 TO 52MHZ, VDD=1.7V - 3.65V,10-PIN TDFN | 1 | U30 | Silicon Labs Inc. | SL18860DC
16 | IC - I2C SERIAL REAL-TIME CLOCK SOIC16 3.3V | 1 | U11 | Maxim Integrated Products, Inc. | DS1339C-33#
17 | IC - PCIE GEN1/2 DUAL OUTPUT CLOCK GENERATOR | 1 | U59 | Silicon Labs Inc. | SI52112-B3-GM2
18 | IC- PHY 1-CH 10MBPS/100MBPS/1GBPS 48-PIN QFN | 1 | U7 | Micrel Semiconductor | KSZ9021RN
19 | IC - PROG, 1.8V, 3.3V, 2.5V LVDS QUAD CLOCK, 156.25M, 25M, 25M, 100M DEFAULTS, I2C 70 | 1 | U35 | Silicon Labs Inc. | Si5338C-A01917-GM
20 | IC - QUAD 2:1 MUX/DEMUX HIGH BANDWIDTH BUS SWITCH 2.5V/3.3V 500MHZ 4OHM | 2 | U23,U24 | IDT | QS3VH257PAG
21 | MEM - DRAM, DDR3, 32MX16X8, 4GB, CL9, ON-DIE-TERMINATION, 1.35V CORE, 1.35V IO,800MHZBGA-96, LF | 7 | U29,U37,U38,U43,U44,U49,U51 | Micron | MT41K256M16HA-125:E
22 | IC - SERIAL EEPROM 32K, VIN=2.5V-5.5V, 8-SOIC | 1 | U34 | Microchip Technology Inc. | 24LC32Ax-I/SN
23 | IC - DUAL 700MA STEP-DOWN REGULATOR INPUT: 3.6V-36V DFN | 1 | U10 | Linear Technology | LT3509EDE#x
24 | IC,POWER SUPPLY MONITOR W/EPROM,OCTAL PMBUS,LTC2977, PROGRAMMED PART 5E | 1 | U64 | Linear Technology | LTC2977CUP#013U-1PBF
24 | IC,POWER SUPPLY MONITOR W/EPROM,OCTAL PMBUS,LTC2977, PROGRAMMED PART 62 | 3 | U54 | Linear Technology | LTC2977CUP#013V-1PBF
24 | IC,POWER SUPPLY MONITOR W/EPROM,OCTAL PMBUS,LTC2977, PROGRAMMED PART 5C | 3 | U50 | Linear Technology | LTC2977CUP#013W-1PBF
25 | IC - PRE-PROGRAMMED (QUAD CLOCK GEN), 25, 25, 100, 100 MHZ LVCMOS, 1.8V, 2.5V, VCC, 24-QFN | 1 | U42 | Silicon Labs Inc. | Si5335A-B02062-GM
26 | IC - FTDI USB TO SERIAL UART INTERFACE, 32QFN | 2 | U25,U36 | FTDI / Future Technology Devices International Limited | FT232RQ-REEL
27 | IC - QUAD SERIAL CONFIGURATION (EPCQ), 256MB, (10.3X10.3)MM SOIC | 1 | U28 | Altera Corporation | EPCQ256SI16N
28 | IC, ARRIA V SOC FPGA, 5ASTFD5K3F40I3NES, F1517, LEADFREE | 1 | U41 | Altera Corporation | 5ASTFD5K3F40I3NES
29 | IC - ULTRA LOW NOISE JESD204B COMPLIANT CLOCK JITTER CLEANER, 3.3V, QFN64 | 1 | U5 | Texas Instruments, Inc. | LMK04828BISQE/NOPB
30 | ICS - USB ADJ. CURRENT-LIMITED SWITCH W REVERSE CURRENT PROTECTION, ACTIVE HIGH ON, 8-TDFN-EP PACKAGE | 1 | U2 | Maxim Integrated Products, Inc. | MAX14523AATA+T-ND
31 | IC - 512MBIT, MULTI-IO SERIAL NOR FLASH W RESET, 3V, SO16_WIDE | 1 | U19 | Micron | N25Q512A83GSF40F
32 | IC - LOW SKEW, SELECTABLE 2-TO-2 CROSSPOINT SWITCH, LVPECL OUTPUTS, 2.5/3.3V, QFN16 | 1 | U3 | On Semiconductor | NB6L72MNG
33 | IC - DUAL 10/100 ETHERNET PHY MII W/ IEEE1588, LQFP80 | 1 | U55 | Renesas Technology Corp | UPD60621AGK-GAK-M1-AX
34 | IC - USB FIFO, BIT-BANG, QFN32 | 1 | U8 | FTDI / Future Technology Devices International Limited | FT245RQ-XXXX
35 | RES,10.0K OHMS,1.0%,1/16W, 0402 | 79 | R25,R33,R41,R42,R43,R51,R52,R53,R54,R60,R63,R64,R68,R69,R70,R71,R72,R73,R89,R90,R107,R112,R116,R117,R120,R131,R136,R139,R152,R161,R184,R187,R227,R254,R256,R258,R260,R262,R342,R345,R396,R397,R404,R405,R410,R413,R436,R456,R466,R467,R468,R478,R480,R482,R510,R516,R519,R522,R524,R525,R526,R534,R555,R565,R566,R567,R568,R574,R580,R588,R593,R597,R605,R620,R621,R622,R623,R633,R685 | Panasonic | ERJ-2RKF1002X
36 | RES,1.00KOHMS,1.0%,1/16W,0402 | 42 | R10,R11,R17,R84,R93,R95,R97,R99,R113,R114,R124,R149,R255,R257,R259,R261,R263,R292,R293,R362,R367,R377,R378,R415,R416,R417,R418,R419,R420,R421,R422,R423,R503,R644,R655,R668,R669,R670,R671,R672,R673,R676 | Panasonic | ERJ-2RKF1001X
37 | RES-2.00KOHMS,1.0%,1/16W,0402 | 9 | R125,R481,R502,R505,R542,R556,R575,R677,R679 | Panasonic | ERJ-2RKF2001X
38 | RES, 100OHMS, 1.0%, 1/16W, 0402 | 17 | R13,R14,R86,R488,R499,R512,R513,R514,R517,R528,R532,R533,R536,R537,R545,R576,R587 | Panasonic | ERJ-2RKF1000X
39 | RES,4.70K OHMS,1.0%,1/16W,0402 | 65 | R38,R39,R40,R50,R62,R75,R76,R103,R115,R135,R150,R181,R202,R303,R310,R344,R349,R352,R360,R361,R365,R366,R380,R381,R382,R383,R384,R385,R386,R387,R388,R389,R390,R391,R392,R393,R394,R395,R398,R435,R487,R539,R550,R551,R559,R599,R602,R603,R604,R606,R607,R611,R614,R615,R627,R630,R631,R643,R646,R656,R658,R663,R687,R691,R692 | Vishay | CRCW04024K70FKED
40 | RES,100K OHMS,1.0%,1/16W,0402 | 15 | R26,R264,R309,R314,R321,R323,R399,R402,R506,R523,R529,R548,R549,R571,R590 | Panasonic | ERJ-2RKF1003X
41 | RES,15K OHMS,1.0%,1/16W,0402 | 6 | R157,R160,R169,R188,R198,R641 | Panasonic | ERJ-2RKF1502X
42 | RES, 10 OHM, 1%, 1/16W, 0402 | 12 | R134,R151,R163,R165,R168,R192,R267,R268,R271,R274,R275,R278 | Panasonic | ERJ-2RKF10R0X
43 | RES ZERO OHM 1/16W 5% 0402 SMD | 77 | R3,R18,R29,R30,R34,R35,R36,R47,R48,R49,R65,R67,R83,R92,R94,R96,R98,R104,R108,R109,R111,R118,R121,R133,R140,R222,R229,R233,R252,R283,R285,R289,R290,R308,R312,R401,R406,R409,R414,R485,R486,R500,R509,R520,R530,R554,R564,R573,R591,R592,R596,R613,R624,R625,R634,R642,R654,R660,R661,R662,R664,R665,R666,R674,R678,R682,R683,R684,R4000,R4003,R4004,R4007,R4009,R4011,R4013,R4015,R4016 | Panasonic | ERJ-2GE0R00X
44 | RES 10K OHM 1/16W 5% 0402 SMD | 51 | R58,R61,R79,R82,R203,R204,R205,R206,R207,R208,R209,R210,R211,R212,R213,R214,R219,R224,R225,R228,R234,R240,R245,R302,R306,R307,R313,R318,R319,R327,R424,R425,R426,R428,R429,R434,R454,R455,R483,R484,R489,R490,R491,R492,R495,R496,R507,R511,R515,R518,R638 | Panasonic | ERJ-2GEJ103X
45 | RES - 5.62K OHM 1% 1/10W 0402 SMD | 1 | R432 | Panasonic | ERJ-2RKF5621X
46 | RES 4.7K OHM 1/16W 5% 0402 SMD | 16 | R231,R239,R243,R244,R253,R279,R280,R281,R282,R287,R288,R291,R304,R305,R324,R433 | Panasonic | ERJ-2GEJ472X
47 | RES 1.00M OHM 1/16W 1% 0402 SMD | 2 | R27,R334 | Panasonic | ERJ-2RKF1004X
48 | RES,0 OHMS,5.0%,1/8W,0805 | 4 | R101,R238,R675,R680 | Panasonic | ERJ-6GEY0R00V
49 | RES - 20.0K OHM 1/16W 1% 0402 SMD | 7 | R320,R322,R400,R403,R582,R583,R686 | Panasonic | ERJ-2RKF2002X
50 | RES - 11.5K OHM 1/16W 1% 0402 SMD | 2 | R137,R578 | Panasonic | ERJ-2RKF1152X
51 | RES, 49.9 OHMS, 1%, 1/16W, 0402 | 27 | R15,R16,R91,R265,R266,R269,R270,R272,R273,R276,R277,R348,R353,R369,R370,R371,R372,R373,R374,R375,R376,R688,R689,R690,R693,R694,R695 | NIC Components Corp. | NRC04F49R9TRF
52 | RES, 220 OHMS, 5%, 1/16W, 0402 | 10 | R31,R74,R328,R329,R330,R331,R441,R442,R493,R494 | Panasonic | ERJ-2GEJ221X
53 | RES,1.15K OHMS,1.0%,1/16W,0402 | 1 | R218 | Panasonic | ERJ-2RKF1151X
54 | RES 4.99K OHM 1/16W 1% 0402 SMD | 4 | R37,R110,R127,R129 | Panasonic | ERJ-2RKF4991X
55 | RES, 180 KOHM 1/16W 1% 0402 SMD | 1 | R126 | Yageo America/Phycomp | RC0402FR-07180KL
56 | RES, 40.2KOHM, 0.1%, 1/16W, 0402, SMD | 1 | R412 | Susumu Co., Ltd. | RG1005P-4022-B-xx
57 | RES, 66.5K OHM, 1%, 1/16W, 0402 | 1 | R508 | Panasonic | ERJ-2RKF6652X
58 | RES - 665 OHMS 1.0% 1/16W 0402 | 1 | R217 | Panasonic | ERJ-2RKF6650X
59 | RES, 22 OHMS, 5%, 1/16W, 0402 | 11 | R130,R132,R538,R540,R541,R546,R547,R557,R558,R563,R681 | NIC Components Corp. | NRC04J220TRF
60 | RES 226K OHM 1/16W 1% 0402 SMD | 1 | R45 | Panasonic | ERJ-2RKF2263X
61 | RES - 82K OHMS, 5%, 1/16W, 0402 | 1 | R56 | Panasonic | ERJ-2GEJ823X
62 | RES, 240 OHMS, 5%, 1/16W, 0402 | 12 | R6,R7,R479,R504,R527,R531,R560,R562,R585,R586,R594,R595 | Panasonic | ERJ-2GEJ241x
63 | RES - 549K, 0603, 1%, 1/10W | 1 | R55 | Rohm Electronics - San Diego | MCR03EZPFX5493
64 | RES - 52.3K OHM, 1%, 1/16W 0402 SMD | 2 | R80,R579 | Panasonic | ERJ-2RKF5232x
65 | RES,47.5K OHMS,1.0%,1/16W,0402 | 2 | R180,R201 | Panasonic | ERJ-2RKF4752X
66 | RES - 3.92K,0603,1%,SMD | 1 | R543 | Panasonic | ERJ3EKF3921V
67 | RES - 12.4K OHMS, 1.0%, 1/16W, 0402 | 2 | R77,R657 | Panasonic | ERJ-2RKF1242x
68 | RES - 1K OHM, 1/16W, 1%, 0402, SMD | 46 | R59,R66,R170,R171,R172,R173,R174,R175,R176,R177,R185,R186,R189,R190,R191,R194,R195,R196,R220,R221,R226,R230,R235,R236,R241,R246,R247,R248,R249,R250,R294,R295,R296,R297,R298,R299,R300,R301,R316,R317,R325,R326,R332,R333,R335,R336 | Vishay | CRCW04021K00FKED
69 | RES - 2.55K OHM, 1/16W, 1%, 0402 SMD | 2 | R145,R570 | Vishay | CRCW04022K55FKED
70 | 0.001 1% 1WATT SENSE RESISTOR 2010 CASE | 5 | R138,R164,R166,R193,R232 | Vishay | WSL20101L000FEA18
71 | RESNET - 51 OHM, 5%, 0.25W, 8-0402 RESISTORS,(3.8X1.6)MM, SMD | 9 | RN1,RN2,RN3,RN4,RN5,RN6,RN7,RN8,RN9 | Panasonic | EXB-2HV510JV
72 | RES - 13.7KOHM, 1/16W, 1%, 0402, SMD | 2 | R105,R162 | Vishay | CRCW040213K7FKED
73 | RES - 820 OHM, 1/10W, 1%, 0402 SMD | 5 | R19,R337,R338,R339,R340 | Panasonic | ERJ-2RKF8200X
74 | RES - 12.0K OHM, 1/10W, 1%, 0402 SMD | 1 | R22 | Panasonic | ERJ-2RKF1202X
75 | RES - 11.3K OHM, 1/16W, 1%, 0402 SMD | 1 | R569 | Vishay | CRCW040211K3FKED
76 | RES, 24.0K OHM 1/10W 1% 0402 SMD | 4 | R122,R153,R183,R223 | Panasonic | ERJ-2RKF2402X
77 | RES - 4.02K OHM, 1/16W, 1%, 0402 SMD | 1 | R577 | Panasonic | ERJ-2RKF4021x
78 | RES,3.09K,1/16W,1%,0402 | 2 | R584,R626 | Panasonic | ERJ-2RKF3091X
79 | RES 90.9K OHM 1% 1/16W 0402 SMD | 1 | R142 | Panasonic | ERJ-2RKF9092X
80 |  |  |  | Phycomp / Yageo | RC0402FR-0790K9L
81 | RES - 57.6K OHM, 1/16W, 1%, 0402 SMD | 1 | R552 | Panasonic | ERJ-2RKF5762X
82 | RES - 316K OHM, 1%,1/10W, 0402 SMD | 1 | R156 | Panasonic | ERJ-2RKF3163x
83 | RES 16.2K OHM 1/10W 1% 0402 SMD | 2 | R81,R639 | Panasonic | ERJ-2RKF1622X
84 | RES - 215.0K OHM, 1/16W, 1%, 0402 SMD | 10 | R411,R457,R477,R521,R535,R561,R572,R589,R635,R640 | Vishay | CRCW0402215KFKED
85 | RES 154K OHM 1/16W 1% 0402 SMD | 1 | R46 | Panasonic | ERJ-2RKF1543X
86 | RES - 178K OHM 1% 1/10W 0402 SMD | 1 | R553 | Panasonic | ERJ-2RKF1783X
87 | RES - 300K OHM, 1/16W, 1%, 0402 SMD | 1 | R57 | Panasonic | ERJ-2RKF3003X
88 | RES,953K OHMS,1.0%,1/16W,0402 | 1 | R44 | Panasonic | ERJ-2RKF9533X
89 | RES 169K OHM 1/16W 1% 0402 SMD | 3 | R155,R167,R581 | Vishay | CRCW0402169KFKED
90 | RES - 69.8K OHM, 1/10W, 1%, 0402, SMD | 1 | R144 | Panasonic | ERJ-2RKF6982x
91 | RES, 0.003 OHM, 1%, 1/2W, POWERMETAL | 6 | R102,R106,R128,R159,R197,R216 | Vishay | WSL20103L000FEA
92 | RES - 36.0K OHM, 1/16W, 1%, 0402 SMD | 1 | R431 | Panasonic | ERJ-2RKF3602x
93 | RES - 137.0K OHM, 1/10W, 1%, 0402 SMD | 4 | R178,R199,R341,R632 | Panasonic | ERJ2RKF1373x
94 | RES - 45.3K OHM, 1/10W, 1%, 0402 SMD | 2 | R123,R215 | Panasonic | ERJ-2RKF4532X
95 | RES,56.2OHMS,1.0%,1/16W,0402 | 4 | R650,R651,R652,R653 | Panasonic | ERJ-2RKF56R2X
96 | RES - 5.23K OHM, 1/16W, 1%, 0402 SMD | 1 | R346 | Vishay | CRCW04025K23FKED
97 | RES - 3.01K OHM, 1/16W, 1%, 0402 SMD | 1 | R24 | Vishay | CRCW04023K01FKED
98 | RES - 5.11K OHM, 1/16W, 1%, 0402 SMD | 1 | R347 | Panasonic | ERJ-2RKF5111x
99 | RES - 1.96K OHM, 1/10W, 1%, 0402, SMD | 1 | R23 | Panasonic | ERJ-2RKF1961x
100 | RES - 620 OHMS,5.0%,1/10W,0402 | 1 | R12 | Panasonic | ERJ-2GEJ621X
101 | RES - 39K OHMS,5.0%,1/10W,0402 | 1 | R28 | Panasonic | ERJ-2GEJ393X
101 | RES, 37.4 OHM, 1%, 1/16W, 0402 | 2 | R4001,R4002 | Panasonic | ERJ-2RKF37R4X
102 | CAP - CERAMIC 10UF 10V 10% X5R 0805 | 4 | C792,C793,C796,C801 | Panasonic | ECJ-2FB1A106K
103 | CAPNT - 4CAPS, CER,0.1UF,1206,2 | 9 | CN1,CN2,CN3,CN4,CN5,CN6,CN7,CN8,CN9 | Panasonic | ECJ-RVB1C104M
104 |  |  |  | Murata | GNM314R71C104MA01L
105 | CAP CERAMIC 1500PF 50V X7R 0402 | 1 | C808 | Panasonic | ECJ-0EB1H152K
106 | CAP, CERAMIC, 1UF, 0402, 10%, 10VDC, X5R | 5 | C303,C304,C347,C477,C782 | Panasonic | ECJ-0EB1A105M
107 | CAP, CERAMIC, 0.1UF, 0402, 10%, 10VDC, X5R | 55 | C73,C104,C114,C115,C116,C175,C176,C177,C178,C179,C180,C181,C182,C184,C185,C190,C191,C192,C197,C200,C201,C212,C216,C220,C226,C227,C229,C231,C232,C233,C234,C235,C236,C268,C269,C270,C271,C272,C273,C274,C275,C278,C279,C280,C281,C284,C285,C288,C289,C291,C320,C332,C333,C334,C335 | Panasonic | ECJ-0EB1A104K
108 | CAP CER 2200PF 50V 10% X7R 0402 | 35 | C364,C373,C376,C378,C402,C405,C431,C453,C455,C486,C492,C509,C533,C548,C549,C553,C572,C588,C590,C592,C610,C634,C653,C654,C686,C691,C694,C717,C730,C749,C750,C757,C759,C769,C800 | Murata | GRM155R71H222KA01D
109 | CAP - CERAMIC, 1000PF 50V 10% X7R 0402 | 4 | C112,C512,C658,C752 | Murata | GRM155R71H102K
110 | CAP - CERAMIC, 0.1UF 0402 25VDC Y5V | 105 | C1,C2,C3,C4,C5,C6,C12,C13,C16,C17,C18,C19,C20,C21,C25,C26,C27,C29,C30,C33,C34,C41,C42,C46,C66,C67,C150,C151,C246,C315,C318,C319,C327,C341,C342,C343,C344,C345,C346,C348,C351,C352,C353,C354,C355,C356,C357,C365,C366,C370,C371,C375,C384,C385,C386,C390,C400,C407,C408,C410,C421,C422,C432,C450,C502,C510,C514,C522,C606,C615,C616,C650,C699,C704,C707,C734,C735,C737,C738,C739,C755,C774,C781,C786,C791,C794,C795,C802,C806,C810,C825,C826,C827,C828,C829,C830,C831,C832,C833,C835,C836,C837,C841,C842,C843 | Murata | GRM155F51E104ZA01D
111 | CAP - 0.1UF 0603 16V X7R | 12 | C196,C199,C204,C209,C210,C211,C286,C290,C783,C807,C839,C847 | Panasonic | ECJ-1VB1C104K
112 | CAP - CER 4700PF 50V 10% X7R 0402 | 42 | C287,C363,C381,C403,C434,C435,C437,C438,C439,C440,C444,C445,C464,C466,C467,C469,C481,C482,C483,C488,C517,C532,C538,C540,C564,C568,C569,C585,C595,C602,C624,C626,C627,C628,C632,C647,C648,C692,C697,C701,C706,C748 | Murata | GRM155R71H472KA01D
113 | CAP\CER,0.001UF,0603,10%,16V | 1 | C72 | AVX Corp | 0603YC102KAT2A
114 | CAP,CER,68PF,0402,5%,50VDC,N | 1 | C513 | Panasonic | ECJ-0EC1H680J
115 | CAP - CER, 47000PF, 25V, X7R, 0402 | 29 | C433,C436,C461,C462,C463,C478,C479,C499,C500,C518,C524,C539,C544,C565,C601,C604,C607,C619,C620,C629,C631,C639,C640,C642,C670,C671,C680,C702,C703 | Murata | GRM155R71E473KA88D
116 | CAP, CER .1UF 16V X7R 0402 | 6 | C70,C71,C635,C636,C709,C723 | Murata | GRM155R71C104KA88D
117 | CAP, CER .01UF 16V X7R 0402 | 26 | C36,C37,C53,C54,C249,C250,C253,C256,C257,C260,C261,C377,C401,C454,C489,C491,C552,C586,C587,C591,C685,C690,C719,C721,C758,C799 | Murata | GRM155R71C103KA01D
118 | CAP - CERAMIC, 0.22UF, 10V, X5R, 10%, 0402 | 17 | C409,C412,C413,C575,C646,C672,C675,C695,C696,C698,C713,C714,C731,C736,C742,C768,C803 | Murata | GRM155R61A224KE19D
119 | CAP - CER, 10UF, 25V, 10%, X7R, 1210 | 3 | C47,C326,C330 | Murata | GRM32DR71E106KA12L
120 | CAP - CER, 1NF, 10%, 50V, X7R, 0402 | 4 | C154,C358,C452,C771 | Murata | GRM155R71H102KA01D
121 | CAP - CER, 0.47UF, -20% +80%, 10V, Y5V, 0402 | 26 | C369,C372,C406,C414,C418,C457,C487,C507,C551,C560,C563,C570,C571,C584,C651,C678,C683,C710,C715,C716,C718,C733,C741,C761,C777,C798 | Murata | GRM155F51A474ZE01x
122 | CAP, CERAMIC, 2.2UF, 10%, 10VDC, X5R, 0603 | 27 | C7,C22,C55,C68,C69,C86,C90,C92,C96,C98,C101,C105,C106,C113,C125,C146,C206,C240,C242,C310,C321,C329,C374,C396,C534,C547,C743 | Murata | GRM188R61A225KE34x
123 | CAP, CERAMIC, 3300PF, 10%, 50V, X7R, 0402 | 11 | C360,C362,C427,C472,C529,C531,C652,C662,C688,C778,C788 | Murata | GRM155F51H332ZA01x
124 | CAP - CERAMIC 10UF 6.3V X7R | 4 | C78,C88,C103,C213 | Murata | GRM21BR70J106KE76
125 | CAP - CER 100UF 6.3V X5R 1206 | 26 | C195,C214,C218,C393,C394,C395,C397,C419,C420,C459,C497,C498,C596,C633,C668,C669,C681,C711,C745,C747,C763,C764,C765,C766,C767,C775 | Murata | GRM31CR60J107ME39L
126 | CAP - 12PF, 50V, +/-5%, CERAMIC, 0402 SMD | 10 | C247,C248,C251,C252,C254,C255,C258,C259,C266,C267 | Panasonic | ECJ-0EC1H120J
127 | CAP - CERAMIC, 1.0UF, 10%, 6.3V, 0603, X5R | 6 | C429,C470,C474,C638,C664,C790 | Panasonic | ECJ-1VB0J105K
128 | CAP - TANT, 470UF, 10%, 6.3VDC, 150MOHM ESR LOW-PROFILE (1.9MM) | 1 | C219 | AVX Corp | TPSY477K006R0150
129 | CAP, CERAMIC, 39PF, 5%, 50V, 0402, C0G | 12 | C82,C83,C120,C121,C129,C149,C155,C170,C186,C202,C848,C849 | Murata | GRM1555C1H390JZ01D
130 | CAP - CER, 4.7UF, 16V, X5R, 0805 | 12 | C9,C43,C44,C48,C50,C62,C65,C142,C299,C305,C311,C339 | Murata | GRM21BR61C475KA88L
131 | CAP - 68UF 25V 7343 10% | 3 | C163,C173,C556 | Kemet Corporation | T495X686K025ATE200
132 | CAP - CERAMIC 0.1UF 50V Y5V 0603 | 6 | C415,C493,C495,C637,C665,C773 | Panasonic | ECJ-1VF1H104Z
133 | CAP, CERAMIC, 10UF, 10%, 6.3V, X5R, 0805 | 2 | C117,C388 | Murata | GRM219R60J106KE19x
134 | CAP - CER, 10UF, 6.3V, 20%, X5R, 0603 | 26 | C51,C52,C359,C367,C368,C387,C392,C398,C430,C451,C475,C476,C525,C554,C555,C559,C613,C617,C655,C667,C722,C729,C740,C751,C756,C770 | Murata | GRM188R60J106ME47D
135 | CAP,30PF,0402,16V,10% | 2 | C32,C39 | Murata | GRM1555C1H300JZ01D
136 | CAP - CERAMIC, 4.7UF, 6.3V, 10%, X5R, 0603 | 10 | C84,C122,C460,C583,C597,C618,C712,C744,C746,C785 | Panasonic | ECJ-1VB0J475K
137 | CAP - CERM, 10PF, 5%, 50V, C0G/NP0, 0402 | 2 | C661,C787 | Murata | GRM1555C1H100JZ01D
138 | CAP - CER, 22UF, 6.3V, +/-10%, X5R, 0805 SMD | 22 | C131,C148,C172,C194,C203,C391,C399,C425,C494,C511,C528,C557,C558,C589,C614,C660,C725,C726,C727,C728,C754,C772 | Taiyo Yuden | JMK212BJ226KG-T
139 | CAP, CERAMIC CAP, 0.1UF, 10V, 10%, X5R, 0402 | 113 | C10,C11,C56,C63,C64,C77,C79,C80,C81,C87,C91,C93,C94,C102,C108,C109,C111,C123,C124,C126,C128,C130,C133,C134,C138,C139,C140,C141,C143,C144,C145,C156,C160,C161,C162,C166,C167,C221,C222,C228,C230,C239,C241,C243,C244,C262,C263,C292,C297,C298,C300,C301,C302,C306,C307,C312,C316,C317,C322,C323,C325,C328,C336,C337,C338,C340,C349,C350,C361,C379,C380,C382,C383,C404,C423,C424,C448,C449,C456,C458,C490,C526,C527,C530,C550,C593,C594,C611,C612,C682,C684,C693,C720,C760,C762,C779,C780,C797,C811,C812,C813,C814,C815,C816,C817,C818,C819,C820,C821,C822,C823,C834,C840 | Murata | GRM155R61A104KA01D
140 | CAP - 2.2UF, 20%, X5R 6.3VDC, 0402, LOW ESR | 6 | C428,C471,C496,C663,C666,C789 | TDK Electronics | C1005X5R0J225M
141 | CAP - CER, 82PF, 5%, 50V, C0G, 0402 | 1 | C724 | TDK Electronics | C1005C0G1H820J
142 | CAP - CER, 22UF, 4V, X5R, 0603, SMD | 4 | C60,C223,C224,C225 | Murata | GRM188R60G226MEA0L
143 | CAP - CER 4.7UF, +/-20%, 6.3V, X5R, 0402 | 1 | C657 | Murata | GRM155R60J475ME87D
144 | CAP - TANT POLY, 47UF, 20%, 20V, 90MOHM SER, SMD LOW-PROFILE (1.9MM) | 4 | C264,C276,C277,C283 | Kemet Corporation | T521V476M020ATE090
145 | CAP - CERAMIC, 220PF, 10%, 50V, 0402, X7R | 2 | C137,C809 | Panasonic | ECJ-0EB1H221K
146 | CAP - CER, 22UF, 25V, X7R, 1210, SMD | 40 | C57,C61,C74,C75,C76,C89,C95,C97,C107,C110,C118,C119,C135,C147,C158,C159,C164,C165,C169,C171,C174,C187,C188,C189,C205,C215,C324,C331,C416,C417,C656,C708,C784,C804,C805,C824,C838,C844,C845,C846 | Murata | GRM32ER71E226KE15L
147 | CAP - TANT, 220UF, 10%, 16VDC, 150MOHM ESR | 3 | C245,C265,C282 | AVX Corp | TPSE227K016R0150
148 | CAP - POLY TANT, 47UF, 35V, 20%, ESR 0.070 OHM, SMD 7343-43 | 2 | C168,C198 | Kemet Corporation | T521X476M035ATE070
149 | CAP - CER, 22NF, 25V, +/-10%, X7R, 0402 SMD | 45 | C443,C468,C503,C504,C505,C506,C508,C515,C516,C519,C520,C521,C523,C535,C536,C541,C542,C543,C545,C546,C561,C562,C566,C567,C573,C574,C576,C577,C578,C579,C580,C581,C582,C598,C599,C600,C609,C623,C625,C630,C644,C645,C673,C674,C677 | Murata | GRM155R71E223KA61D
150 | CAP - CER, 10NF, 50V, +/-10%, X7R, 0402 SMD | 33 | C8,C23,C24,C31,C49,C293,C294,C295,C296,C308,C309,C313,C314,C441,C446,C447,C465,C480,C484,C485,C501,C537,C603,C605,C621,C622,C641,C643,C649,C676,C679,C700,C705 | Murata | GRM155R71H103KA88D
151 | CAP - TANT, POLY, 330UF, 2.5V, 20%, SMD | 1 | C776 | Kemet Corporation | T520B337M2R5ATE045
152 | CAP, CERAMIC, 100PF, 10%, 50V, 0402, X7R | 1 | C659 | Panasonic | ECJ-0EB1H101K
153 | CAP,CER, 5.0PF, +/-0.25PF, NPO, 50V, 0402 | 1 | C426 | Panasonic | ECJ-0EC1H050C
154 | CAP - TANT, 330UF, 10V, 20%, SMD | 1 | C208 | AVX Corp | TPME337M010R0023
155 | CAP - CER, 1UF, 10V, +/-10%, X5R, 0402 | 10 | C28,C45,C85,C99,C100,C217,C411,C442,C608,C732 | Murata | GRM155R61A105KE15D
156 | CAP - CER, 33PF, 5%, 0402, 50VDC, C0G | 2 | C473,C689 | Murata | GRM1555C1H330JZ01D
157 | CAP - CER, 47UF, 6.3V, 20%, X5R, 1206 | 1 | C157 | Murata | GRM31CR60J476ME19L
158 | CAP - CER, 22PF, 50V, +/-5%, NP0, 0402 SMD | 2 | C687,C753 | Phycomp / Yageo | CC0402JRNPO9BN220
159 | CAP - CER, 560PF, 10%, 50V, 0402, X7R | 2 | C183,C207 | Panasonic | ECJ-0EB1H561K
160 | CAP - CER, 1200PF, 10%, 50V, 0402, X7R | 2 | C136,C193 | Panasonic | ECJ-0EB1H122K
161 | CAP, CERAMIC, 47PF, 0402, 5%, 50VDC, NPO | 1 | C14 | Murata | GRM1555C1H470JZ01D
162 |  |  |  | Panasonic | ECJ-0EC1H470J
163 | CAP - CERAMIC, 0.68UF, 6.3V, X5R, 10% 0402 | 1 | C35 | Murata | GRM155R60J684KE19D
164 | CAP - CERAMIC, 3900PF, 50V, X7R, 10% 0402 | 1 | C15 | Murata | GRM155R71H392KA01D
165 | INDUCTOR, 0.68UH, DCR=3.1MOHM, ISAT=20A | 1 | L21 | Wurth Elektronik | 744311068
166 | IND - POWER, 1.5UH, +/- 20%, ISAT=14A, 6.6MOHM, SMD (7.0X6.9X3.8)MM | 1 | L25 | Wurth Elektronik | 744311150
167 | IND - 1000NH 1% 1008 | 4 | L37,L38,L39,L40 | Coilcraft | 1008CS-102XFLC
168 | IND - FERRITE BEAD, 3A, 30 OHM@100MHZ, 40MOHM MAX, 0603 | 19 | L2,L3,L4,L5,L6,L7,L8,L9,L10,L12,L13,L19,L24,L28,L29,L30,L33,L34,L36 | Wurth Elektronik | 742792609
169 | IND - 6.5UH, IR=6A, ISAT=6A, 0.0215 OHM DCR, SMD (7X6.9X4.8)MM | 2 | L31,L32 | Wurth Elektronik | 744314650
170 | IND - HIGH CURRENT, 0.22UH, +/- 20%, 40A, 2.8MOHM, SMD (7.1X6.8X3.0)MM | 1 | L27 | Coiltronics - Cooper/Bussman | HCM0703-R22-R
171 | INDUCTOR - 1.2UH, 20%, 6.5A, 11A SATURATION, 16M OHM DCR, SMD | 6 | L16,L17,L18,L20,L22,L23 | Susumu Co., Ltd. | PCMB053T-1R2MS
172 | IND - SMD EMI FILTERS/CHIP FERRITE BEAD, 220-OHM @ 100MHZ, 0.35-OHM DCR, 0402 | 6 | L1,L11,L14,L15,L35,L41 | Wurth Elektronik | 742792780
173 | IND - POWER CHOKE, 10UH, RDC=0.082 OHM, IDC=1.65A, 4.8 X 4.8 MM SMD | 1 | L26 | Wurth Elektronik | 74408943100
174 | REG - 100MA, LOW NOISE, LDO MICROPOWER REGULATOR, ADJ OUTPUT, SOT23 | 1 | U12 | Linear Technology | LT1761ES5-SD#PBF
175 | REG - 1.5A LOW INPUT VOLTAGE VLDO LINEAR REG, VIN 1.14V-5.5V,VOUT 0.4V-2.6V | 4 | U14,U22,U26,U53 | Linear Technology | LTC3026EDD#PBF
176 | REG - SINK/SOURCE DDR TERMINATION REGULATOR, SON-10 | 3 | U68,U69,U73 | Texas Instruments, Inc. | TPS51200DRCx
177 | 36V, 3A STEP-DOWN ?MODULE CONVERTER | 1 | U9 | Linear Technology | LTM8025EV#PBF
178 | REG - 15V, 5A, 4MHZ STEP-DOWN SWITCHING REGULATOR, QFN-24 | 6 | U33,U39,U40,U45,U46,U52 | Linear Technology | LTC3605EUF#xxPBF
179 | REG - 38V, 30A, 250-770KHZ STEP-DOWN SWITCHING REGULATOR, QFN-24 | 1 | U74 | Linear Technology | LTC3866EUF#xxPBF
180 | REG - LINEAR REGULATOR, 50MA, 3V-80V INPUT, 1.275V-60V OUTPUT, 300MV DROPOUT, MSOP-8 | 1 | U6 | Linear Technology | LT3010EMS8E#PBF
181 | RAW PCB FAB, ARRIA V SOC FPGA DEV KIT BOARD (6XX-44209R) REV B | 1 | PCB1 | TTM Technologies | 100-0320807-B1
182 | CRYSTAL, 125.000MHZ SAW OSC, LVDS, 2.5V, SMT 5.0MM X 7.5MM, +/-50PPM | 1 | X5 | Epson | EG-2121CA 125.0000M-LGPNL3
183 | CRYSTAL - 24.000MHZ, 20PF, 3.2MM X 2.5MM SMD | 1 | X1 | ECS, Inc. | ECS-240-20-33-TR
184 | CRYSTAL - MINI XTL, 24.00 MHZ, +/-50PPM, +/-30PPM-20~75C, 12PF, 2.0MM X 1.6MM SMD | 1 | Y7 | Epson | FA-128 24.0000MB-W:
185 | CRYSTAL - MINI XTL, 25.00MHZ, FREQ +/-50PPM, RANGE +/-30PPM -20~70C, 18PF, 2.0MM X 1.6MM SMD | 4 | Y1,Y3,Y4,Y5 | Epson | FA-128 25.0000MB-C
186 | CRYSTAL - VCXO OSC 122.88MHZ, CMOS, 3.3V, SMT 9.0MM X 14MM | 1 | Y2 | Crystek Crystals Corporation | CVHD-950-122.88
187 | DIODE - SCHOTTKY, 0.5A, 40V, SOD-123 | 1 | D32 | On Semiconductor | MBR0540T1G
188 | DIODE - SCHOTTKY 2A 30V SOD123 | 2 | D17,D18 | Diodes Inc. | DFLS230
189 | DIODE, SCHOTTKY, CMDSH-3, SOD-323 | 10 | D19,D25,D26,D27,D28,D29,D30,D44,D45,D46 | Central Semiconductor | CMDSH-3
190 | DIODE - FULL SPEED USB ESD SOLUTION, 2CH, DRT | 1 | U63 | Texas Instruments, Inc. | TPD2EUSB30DRxx
191 | DIODE - ULT FAST, 100V, 200MA, SOT-23 | 1 | D31 | Fairchild Semiconductor | MMBD1205
192 | DIODE - HIGH SPEED, OTG, CHARGER USB ESD SOLUTION, 4CH, DRY | 2 | U20,U32 | Texas Instruments, Inc. | TPD4S012DRYR
193 | DIODE - ULTRA LOW CAPACITANCE ESD DIODE ARRAY | 3 | D5,D6,D7 | Infineon | ESD5V3U2U-03LRH
194 | LED - GREEN, VF=2.0V, 0805 SMD | 27 | D1,D2,D3,D4,D8,D9,D10,D11,D12,D13,D14,D15,D16,D20,D21,D22,D23,D24,D33,D34,D35,D36,D38,D40,D41,D42,D43 | Lumex, Inc. | SML-LXT0805GW-TR
195 | LED - RED, VF=2.0V, 0805 SMD | 1 | D39 | Lumex, Inc. | SML-LXT0805IW-TR
196 | LED - BLUE, VF=3.5V, 0805 SMD | 1 | D37 | Lumex, Inc. | SML-LX0805USBC-TR
197 | LCD - 2X16 CHARACTER DISPLAY, I2C / SPI / RS232 , 5.0V , BLUE WITH WHITE CHAR | 1 | B1 | Newhaven Display International, Inc. | NHD-0216K3Z-NSW-BBW-V3
198 | SWITCHES - 4 POS, 8 PIN, ULTRA-MINI SMT HALF-PITCH SLIDER DIP SWITCH | 2 | SW2,SW4 | Wurth Elektronik | 416131160804
199 | SWITCH 8 POS 16 PIN DIP SMT | 1 | SW1 | C & K Components/ITT Industries | TDA08H0SB1
200 | SWITCHES - 6 POS, 12 PIN, ULTRA-MINI SMT HALF-PITCH SLIDER DIP SWITCH | 1 | SW3 | C & K Components/ITT Industries | TDA06H0SB1
201 | HARDWARE - STANDOFF 1" HEX 4-40 THREADED BRASS ZINC PLATED O.D. 0.187" | 6 | STANDOFF1,STANDOFF2,STANDOFF3,STANDOFF4,STANDOFF5,STANDOFF6 | Keystone Electronics Corporation | 1656B
202 | HARDWARE - SCREW STAINLESS STEEL PHILLIPS PANHEAD 4-40 9.5MM | 6 | SCREW2,SCREW4,SCREW5,SCREW6,SCREW7,SCREW8 | Pencom | SC1270/4-40X3/8-PH-PN-MS-SS
203 |  |  |  | Building Fasteners | PMSSS 440 0038 PH
204 | HARDWARE - SPACER, NYLON 7/16" BRD TO BRD, SNAP LOCK/FIT IN A 0.125" HOLE, 0.062" BRD | 2 | SPACER1,SPACER2 | Richco Inc | MSPM-7-01
205 | SCREW M2.5 6MM | 2 | SCREW1,SCREW3 | Keystone Electronics Corporation | 29301
206 | HEAT SINK - 50MM DIAMETER, 12V FAN, THRU HOLE PCB, 22MM PUSH PIN, 2-PIN CONNECTOR, ROHS COMPLIANT | 1 | B3 | Dynatron Corporation | CHR-152
207 | OSC - 50MHZ, +/-50PPM, 1.8V, CLOCK OSCILLATOR, SMD (5 X 3.2) MM | 1 | X4 | ECS, Inc. | ECS-3518-500-B-xx
208 | OSC - 10-810MHZ VCXO, 2.5V, LVDS, DEFAULT 148.5MHZ, SMT 5.0MM X 7.5MM, +/-50PPM | 1 | X3 | Silicon Labs Inc. | 571FDB000159DG
209 | OSC - 10-810MHZ XO, 2.5V, SMT 5.0MM X 7.5MM, +/-50PPM | 1 | X2 | Silicon Labs Inc. | 570SCB001008DG
210 | IC, MOSFET, N-CHANNEL, 20V | 1 | Q1 | Fairchild Semiconductor | FDV305N
211 | MOSFET - N-CHANNEL PWR TRENCH 16.5A 30V 14MOHM POWER33 | 4 | Q5,Q6,U47,U48 | Fairchild Semiconductor | FDMC8878
212 | MOSFET, N-CHANNEL, 30A, LFPAK, RJK0305DPB | 4 | Q2,Q4,Q7,Q10 | Renesas Technology Corp | RJK0305DPB-00-J0
213 | MOSFET, N-CHANNEL, 60A, LFPAK, RJK0301DPB | 3 | Q3,Q8,Q9 | Renesas Technology Corp | RJK0301DPB
214 | OSC - 33.000MHZ, 2.5V, CMOS OUTPUT, 3.2 X 2.5 | 1 | Y6 | Abracon Corporation | ASE2-33.000MHZ-ET
215 | 38PIN MICTOR HEADER | 1 | J17 | AMP/Tyco | 2-767004-2
216 | JUMPER SHUNT | 14 | XJ1,XJ2,XJ3,XJ4,XJ5,XJ6,XJ7,XJ8,XJ9,XJ10,XJ11,XJ12,XJ13,XJ14 | AMP/Tyco | 881545-2
217 | SWITCH SLIDE 4PDT 30V 0.2AMP | 1 | SW5 | E-Switch | EG4208A
218 | CONN - DC POWER JACK, RAPC712X, R/A, 3 PINS | 1 | J34 | Switchcraft Inc. | RAPC712X
219 | CONN, 100 MIL FRICTION LOCK CONNECTOR, VERTICAL, 2 PIN | 1 | J20 | Molex | 22-23-2021
220 | CONN - HEADER, VERTICL, 3X1.3 PI | 5 | J37,J38,J39,J40,J41 | Samtec | TSW-103-07-L-S
221 | 2X5 .100 CENTER HEADER | 1 | J6 | 3M/ESD | 929665-09-05-I
222 | CONN - SMA VERTICAL GOLD PLATED SMT CENTER CONDUCTOR | 13 | J2,J8,J9,J10,J11,J12,J15,J16,J24,J25,J31,J32,J49 | Lighthorse Technologies Inc. | LTI-SASF546-P26-X1
223 | CONN - SFP+, SINGLE PORT, FAMILY STANDARD SFP+ CAGE RIGHT-ANGLE PRESS-FIT | 2 | B5,B6 | Molex | 74754-0101
224 | CONN-ATX 2X2 VERTICAL, 4.2MM PITCH | 1 | J33 | Molex | 0039299042
225 | CONN - RJ45 SINGLE PORT, 1000BASE-T GIGABIT ETHERNET MAGJACK 1 X 1 WITHLEDS, LOW PROFILE | 1 | J13 | Bel Stewart Connector | L829-1J1T-43
226 | CONN - MECT FAMILY STANDARD SFP RIGHT-ANGLE 20-PIN SMT | 2 | J43,J44 | Samtec | MECT-110-01-M-D-RA1
227 | CONN-MICRO SD CARD SOCKET | 1 | J5 | Wurth Elektronik | 693071010811
228 | CONN, RJ-45, SINGLE PORT 10/100 BASET, INTEGRATED MAGNETICS+2LEDS | 2 | J47,J48 | Wurth Elektronik | 7499011121A
229 | CONN-PCIE SOCKET X4 | 1 | J42 | Samtec | PCIE-064-02-F-D-TH
230 | 2X1 .100" CENTER HEADER | 10 | J3,J7,J18,J19,J21,J23,J28,J30,J45,J46 | Wurth Elektronik | 613 002 111 21
231 | CONN - MINI USB TYPE B RECEPTICAL, 5POS, RT ANG PCB, TH | 3 | J22,J27,J50 | Molex | 54819-0519
232 | SWITCH - PUSH BUTTON 6.0X3.5MM SND | 14 | S1,S2,S3,S4,S5,S6,S7,S8,S9,S10,S11,S12,S13,S14 | Wurth Elektronik | 434121043816
233 | BATTERY HOLDER, SMT, 11.6MM CELL, LR44 (A76) TYPE BATTERY | 1 | BT1 | Keystone Electronics Corporation | 2996
234 | CONN, HEADER, 12POS, 2MM, STRAIGHT, SHROUDED,SMT | 1 | J36 | FCI | 98424-G52-12LF
235 |  |  |  | FCI | 98424-G52-12ALF
236 | TESTPOINT 1 PIN TH | 5 | TP1,TP2,TP3,TP8,TP9 | Wurth Elektronik | 613 001 111 21
237 | CON - HEADER 3X1, 0.1", THROUGH HOLE, 0.2" LEAD LENGTH | 1 | B2 | Samtec | TSW-103-08-G-S
238 | CON - SOCKET STRIP 1X10 , 0.1" , THROUGH HOLE | 1 | J29 | Samtec | SSW-110-01-G-S
239 | CON - HEADER 6X1, 0.1", THROUGH HOLE, 0.2" LEAD LENGTH | 1 | B4 | Samtec | TSW-106-08-G-S
240 | CONN - 0.050 PITCH SOCKET ARRAY ASSEMBLY, 10X40 PIN ARRAY | 2 | J4,J26 | Samtec | ASP-134486-01
241 | CONN HEADER 2X5, 10POS, SMD, VERT, 0.1" PITCH, 10AU | 1 | J35 | 3M/ESD | D2510-6V0C-AR-WD
242 | RECEPTACLE, USB 3.0, MICRO B, R/A | 2 | J1,J14 | Molex | 47589-0001